## Risk Assessment And Control_1
| VEDANTA LIMITED – VALUE ADDED BUSINESS | Format No.: | FRMT/MR/11 |  |  |  |  | Trivial | 1-2 | Departmental Use only |  | COMPLETED
| INTEGRATED MANAGEMENT SYSTEM | Revision Date: | 19.07.2023 |  |  |  |  | Acceptable | 3-4 | Revision No. | 1 | IN PROGRESS
| RISK ASSESSMENT AND RISK CONTROL | Revision No.: | 3 |  |  |  |  | Moderate | 5-9 | Revision Date | 12.09.2023 | PENDING
|  | Page No.: | 1 of 1 |  |  |  |  | Substantial | 10-16 | Dept | INSTRUMENTATION
[8 empty] | Intolerable | 20-25 | Unit | PID-1
FORMAT FOR RISK ASSESSMENT AND RISK CONTROL
Activity: Calibration and checking of instrumentation equipments |  | RISK LEVEL WITH EXISTING CONTROL | [6 empty] | RISK LEVEL AFTER OPPORTUNITIES IMPLEMENTATION
(1) | (2) | (3) | (4) | (5) | (6) | (7) | (8) | (9) | (10) | (11) | (12)
HAZARDS | PERSONNELS AT RISK | EXISTING CONTROL MEASURES | LIKELY HOOD OF HARM | SEVERITY OF HARM | RISK LEVEL | OPPORTUNITIES (PROPOSED CONTROL MEASURES,IF ANY) | PROGRAMME REF. NO. | STATUS | REVISED LIKELY HOOD OF HARM | REVISED SEVERITY OF HARM | REVISED RISK LEVEL
Physical
Pressure (compressed air ) | Engineer,Technician,Contract Employees | Work Instructions,Training of employees | 1 | 3 | 3 | Existing control measures are adequate |  | COMPLETED |  |  | 0
Temperature |  | Training of employees, Hand Gloves, Gumboots not to be used while working in Cast house area | 1 | 3 | 3 | Existing control measures are adequate |  | COMPLETED |  |  | 0
Fire |  | Training of employees | 1 | 3 | 3 | Existing control measures are adequate |  | COMPLETED |  |  | 0
Explosion |  | Training of employees, Purging should not be done in gas line with compressed air/O2, if required only to be done with N2 | 1 | 3 | 3 | Existing control measures are adequate |  | COMPLETED |  |  | 0
Mechanical
Falling | Engineer,Technician,Contract Employees | Work Instructions ,Wearing of Safety Shoes,Hand Gloves,Helmet | 1 | 2 | 2
Impact |  | Safety harness and Goggles | 1 | 2 | 2
Hit by vehicle |  | Training of employees, reverse horn to vehicle | 1 | 2 | 2
Vehicle collision |  | Reverese horn, Administrative control (Security manages traffic while woking in Dispatch area/weighbridges etc) | 1 | 2 | 2
Chemical
CO Gas poisoning | Engineer,Technician,Contract Employees | Work Instructions, Use of PPEs | 1 | 3 | 3 | Existing control measures are adequate |  | COMPLETED |  |  | 0
Vapour |  | Work Instructions, Use of PPEs, Training of employees, Use of PPEs | 1 | 2 | 2
Steam |  | Work Instructions, Training of employees, Use of PPEs | 1 | 3 | 3 | Existing control measures are adequate |  | COMPLETED |  |  | 0
Ergonomics
Improper | Engineer,Technician,Contract Employees | Training of employees,Work Instructions | 1 | 2 | 2
Work Methods |  |  | 1 | 2 | 2
Hazard due to Human Behaviour/Human error
Not adhering to WI/ PPE | Engineer,Technician,Contract Employees | Training of employees,Surprise checks on employees behaviour while working. | 2 | 2 | 4 | Existing control measures are adequate |  | COMPLETED |  |  | 0
Alcoholism |  | Administrative Controls, Surprise checks. | 1 | 3 | 3 | Existing control measures are adequate |  | COMPLETED |  |  | 0
Use on non certified tools/equipments |  | Training of employees,Surprise checks on employees behaviour while working. | 2 | 2 | 4 | Existing control measures are adequate |  | COMPLETED |  |  | 0
Note:
(a) For filling column (1) information recorded in the format FRMT/MR/10 is used.
(b) For filling column 4,5 use Appendix A and FOR COLUMN (6) USE Table 1in VL/IMS/VAB/SP41 of System Procedure. | [5 empty] | Name and signature of the Assessor: Paresh Gawas
C) Status(9) Select the drop down for updating status of oppurtunities implementation (Completed /In Progress/ Pending) | [5 empty] | Name and signature of the Workmen: Shamba Amadkar
d) Revised Likelyhood(10)/Revised Severity of Harm(11)/Risk Level(12) to be updated based on oppurtunity implementation | [5 empty] | Reviewed Date:-12.09.2023