## Risk Assessment And Control_1
| VEDANTA LIMITED – VALUE ADDED BUSINESS | Format No.: | FRMT/MR/11 |  |  |  |  | Trivial | 1-2 | Departmental Use only |  | COMPLETED
| INTEGRATED MANAGEMENT SYSTEM | Revision Date: | 04.04.2022 |  |  |  |  | Acceptable | 3-4 | Revision No. | 1 | IN PROGRESS
| RISK ASSESSMENT AND RISK CONTROL | Revision No.: | 2 |  |  |  |  | Moderate | 5-9 | Revision Date | 15.07.2022 | PENDING
|  | Page No.: | 1 of 1 |  |  |  |  | Substantial | 10-16 | Dept | Production
[8 empty] | Intolerable | 20-25 | Unit | PID1
FORMAT FOR RISK ASSESSMENT AND RISK CONTROL
Activity: Handling Abnormalities in BF operation |  | RISK LEVEL WITH EXISTING CONTROL | [6 empty] | RISK LEVEL AFTER OPPORTUNITIES IMPLEMENTATION
(1) | (2) | (3) | (4) | (5) | (6) | (7) | (8) | (9) | (10) | (11) | (12)
HAZARDS | PERSONNELS AT RISK | EXISTING CONTROL MEASURES | LIKELY HOOD OF HARM | SEVERITY OF HARM | RISK LEVEL | OPPORTUNITIES (PROPOSED CONTROL MEASURES,IF ANY) | PROGRAMME REF. NO. | STATUS | REVISED LIKELY HOOD OF HARM | REVISED SEVERITY OF HARM | REVISED RISK LEVEL
1. Contact with hot material | Company employees contract labours supervisors & visitors | Work instruction Safety awareness Use of PPE Barriicading of surrounding areas, following instructions from supervisor during abnormalities, | 2 | 3 | 6 | training/retraining of personnels |  |  |  |  | 0
1. BF Gas leakage | Company employees contract labours supervisors & visitors | Work instruction Safety awareness Use of PPE | 2 | 2 | 4
3. Fire & explosion | Company employees contract labours supervisors & visitors | Work instruction Safety awareness Use of PPE Additional water sprays Inspection of hoses during shutdown Separate water spraying arrangement is made Hydraulic hoses are inspected during planned shutdown | 2 | 2 | 4
4. Contact with hot water causing burns | Company employees contract labours supervisors & visitors | Work instruction Safety awareness Protection plate provided Use of PPE | 2 | 2 | 4
5. Contact with hot coke | Company employees contract labours supervisors & visitors | Work instruction Safety awareness Use of PPE People moving around the area will be cautioned about the abnormality Baarricading of furnace areas | 2 | 3 | 6 | training/retraining of personnels
6..Fire in the compressor room | Company employees contract labours supervisors & visitors | Safety awareness Use of PPE compressor room roof is replaced with Al sheets | 2 | 2 | 4
7. Human Behavior-Non use of PPE | Company employees contract labours supervisors & visitors | Work instruction Safety awareness Use of PPE | 1 | 1 | 1
8. Human Behavior-Improper house keeping | Company employees contract labours supervisors & visitors | Work instruction Safety awareness | 1 | 1 | 1
9. Inadequate local lighting | Company employees contract labours supervisors & visitors | Work instruction Safety awareness | 1 | 1 | 1
10.Human Behavior- Running in hurry to attend to the problem soon but getting hurt | Company employees contract labours supervisors & visitors | Work instruction Safety awareness Use of hand railing climbing up and down during abnormalitiesProcedure for abnormal activities identified, emergency push button has been provided in operators cabin. | 2 | 3 | 6 | training/retraining of personnels
11 Spillage of hot coke from bleeder | Company employees contract labours supervisors & visitors | Work instruction Safety awareness | 2 | 3 | 6 | Bleeder release valve on dust catcher is proposed to avoid coke shower from furnace top bleeder
0
0
0
0
0
0
[5 empty] | 0 | [5 empty] | 0
[5 empty] | 0 | [5 empty] | 0
[5 empty] | 0 | [5 empty] | 0
[5 empty] | 0 | [5 empty] | 0
Note:
(a) For filling column (1) information recorded in the format FRMT/MR/10 is used.
(b) For filling column 4,5 use Appendix A and FOR COLUMN (6) USE Table 1in VL/IMS/VAB/SP41 of System Procedure. | [5 empty] | Signature of the Assessor:-
C) Status(9) Select the drop down for updating status of oppurtunities implementation (Completed /In Progress/ Pending) | [5 empty] | Reviewed Date:- 15.07.2022
d) Revised Likelyhood(10)/Revised Severity of Harm(11)/Risk Level(12) to be updated based on oppurtunity implementation