## Risk Assessment And Control_1
| VEDANTA LIMITED – VALUE ADDED BUSINESS | Format No.: | FRMT/MR/11 |  |  |  |  | Trivial | 1-2 | Departmental Use only |  | COMPLETED
| INTEGRATED MANAGEMENT SYSTEM | Revision Date: | 04.04.2022 |  |  |  |  | Acceptable | 3-4 | Revision No. | 1 | IN PROGRESS
| RISK ASSESSMENT AND RISK CONTROL | Revision No.: | 2 |  |  |  |  | Moderate | 5-9 | Revision Date | 15.07.2022 | PENDING
|  | Page No.: | 1 of 1 |  |  |  |  | Substantial | 10-16 | Dept | Production
[8 empty] | Intolerable | 20-25 | Unit | PID1
FORMAT FOR RISK ASSESSMENT AND RISK CONTROL
Activity: Dumping debris into slag pot |  | RISK LEVEL WITH EXISTING CONTROL | [6 empty] | RISK LEVEL AFTER OPPORTUNITIES IMPLEMENTATION
(1) | (2) | (3) | (4) | (5) | (6) | (7) | (8) | (9) | (10) | (11) | (12)
HAZARDS | PERSONNELS AT RISK | EXISTING CONTROL MEASURES | LIKELY HOOD OF HARM | SEVERITY OF HARM | RISK LEVEL | OPPORTUNITIES (PROPOSED CONTROL MEASURES,IF ANY) | PROGRAMME REF. NO. | STATUS | REVISED LIKELY HOOD OF HARM | REVISED SEVERITY OF HARM | REVISED RISK LEVEL
1.Contact with Graphite dust | Company employees Supervisors Contractor labourers | work instruction Safety awareness Use of PPE | 1 | 1 | 1 | [5 empty] | 0
2. Contact with Hot metal / objects ladle causing burns | Company employees Supervisors Contractor labourers | Safety awareness Training 12T hook hoisting Max. is set | 2 | 2 | 4
3. Impact /breaking of slag pot while handling | Company employees Supervisors Contractor labourers | Work instruction Safety awareness Training | 2 | 2 | 4
4. Link chain failure. | Company employees Supervisors Contractor labourers | Safety awareness Inspection & disciplanaryAction Training | 1 | 2 | 2
5 Fall of ladle | Company employees Supervisors Contractor labourers | Safety awareness Training Inspection of ladle chain Ladle lining procedure Training Work instruction chain groove modified Modification of design chain groove modified Operating crane from visible and safe location | 2 | 2 | 4 | 1. 25T Hoist motor overload relay (Electronic overload relay) tripping shall be set in such way that, in case of overload > 20T, the hoist will trip instantly. 2. Lubrication of wire rope to be done at the time of wire rope replacement, 3. Wire rope lubrication check point to be added in PM checklist, 4. Wire rope Replacement frequency to be revisited, 5. Safe load indicator to be fit for 25/12 T baghouse crane to avoid lifting of ladle beyond SWL.(which is also requirement of Vedanta Safety standard- Mobile Crane & Lifting Safety). Retraining for all the operators of SOPs |  | completed
6. Hanging of laddle on one chain | Company employees Contract labours | Work instruction Safety awareness Training Latch is provided for the hook | 1 | 1 | 1
7.Human Behavior-Non use of PPE | Company employees Contract labours | Safety awareness Inspection & disciplanaryAction Training | 1 | 1 | 1
8.Human Behavior-Improper house keeping | Company employees Contract labours | Inspection Training | 1 | 1 | 1
9.Inadequate local lighting | Company employees Contract labours | Better use of day light, cleaning of lighting fixtures periodicaly, Training | 1 | 2 | 2
10.Human Behavior- Not starting the ID fan before dumping ladles | Company employees Contract labours | work instruction Strict action against the violators Training | 1 | 1 | 1
11. Accidental operation of the crane leading to injury or damage to property | Company employees Contract labours | Safety awareness Training work instruction modified wrt the incident disciplinary action against violators to avoid further occurance of the incident Retraining to crane operators | 1 | 1 | 1
12. Collision of crane hook or ladle with truck | Company Workmen Supervisors Contractor labourers | Long travel operation of crane and truck placement for pig loading activity should not be done simultaneously Work instruction Operation of crane by authorized operator only Safety awareness Training | 1 | 1 | 1
13. Crane hitting structure and damaging it due to poor visibility radio remote button indicators | Company employees Supervisors Contractor labourers | work instruction Safety awareness Training Tagging of radio remote buttons monthly checking of remotes by electrical WI modified with details of proper ladle management | 1 | 1 | 1
14. Falling of hook | Company employees Supervisors Contractor labourers | Safety awareness Inspection & disciplanaryAction Training Gravity limit switch/ proximity limit switch is provided to avoid wire rope snapping by contact of pulley with crane due to excess travel. | 1 | 3 | 3
15. Contact with hot water/steam. | Company employees Supervisors Contractor labourers | Work Instruction, Safety awareness, Training | 2 | 2 | 4
16. Moving vehicle. | Company employees Supervisors Contractor labourers | Work Instruction, Safety awareness, Training | 2 | 2 | 4
17. Flying chips | Company employees Supervisors Contractor labourers | Work Instruction, Safety awareness, Training | 2 | 2 | 4
18. Fire and explosion | Company employees Supervisors Contractor labourers | Work Instruction, Safety awareness, Training | 2 | 2 | 4 | [5 empty] | 0
[5 empty] | 0 | [5 empty] | 0
[5 empty] | 0 | [5 empty] | 0
[5 empty] | 0 | [5 empty] | 0
Note:
(a) For filling column (1) information recorded in the format FRMT/MR/10 is used.
(b) For filling column 4,5 use Appendix A and FOR COLUMN (6) USE Table 1in VL/IMS/VAB/SP41 of System Procedure. | [5 empty] | Signature of the Assessor:-
C) Status(9) Select the drop down for updating status of oppurtunities implementation (Completed /In Progress/ Pending) | [5 empty] | Reviewed Date:- 15.07.2022
d) Revised Likelyhood(10)/Revised Severity of Harm(11)/Risk Level(12) to be updated based on oppurtunity implementation