## Risk Assessment And Control_1
| VEDANTA LIMITED – VALUE ADDED BUSINESS | Format No.: | FRMT/MR/11 |  |  |  |  | Trivial | 1-2 | Departmental Use only |  | COMPLETED
| INTEGRATED MANAGEMENT SYSTEM | Revision Date: | 04.04.2022 |  |  |  |  | Acceptable | 3-4 | Revision No. | 1 | IN PROGRESS
| RISK ASSESSMENT AND RISK CONTROL | Revision No.: | 2 |  |  |  |  | Moderate | 5-9 | Revision Date | 15.07.2022 | PENDING
|  | Page No.: | 1 of 1 |  |  |  |  | Substantial | 10-16 | Dept | Production
[8 empty] | Intolerable | 20-25 | Unit | PID1
FORMAT FOR RISK ASSESSMENT AND RISK CONTROL
Activity: Checking of BF gas (Gas mask operation) |  | RISK LEVEL WITH EXISTING CONTROL | [6 empty] | RISK LEVEL AFTER OPPORTUNITIES IMPLEMENTATION
(1) | (2) | (3) | (4) | (5) | (6) | (7) | (8) | (9) | (10) | (11) | (12)
HAZARDS | PERSONNELS AT RISK | EXISTING CONTROL MEASURES | LIKELY HOOD OF HARM | SEVERITY OF HARM | RISK LEVEL | OPPORTUNITIES (PROPOSED CONTROL MEASURES,IF ANY) | PROGRAMME REF. NO. | STATUS | REVISED LIKELY HOOD OF HARM | REVISED SEVERITY OF HARM | REVISED RISK LEVEL
1. Fall of a person causing injury | Company employees Company Workmen Contract Workmen | Proper railings/walkways Work Instruction Safety awareness On Job Trainning | 1 | 2 | 2 | [5 empty] | 0
2.B.F gas poisoning | Company employees Company Workmen Contract Workmen | Work Instruction Safety awareness On Job Trainning Use of CO detector, strickly following of guidelines while working on gas lines, Ensure sufficient purging and venting Introduction of working on confined space | 2 | 2 | 4 | strickly following of guidelines while working on gas lines, Ensure sufficient purging and venting
3. Contact with dust | Company employees Company Workmen Contract Workmen | Work Instruction Safety awareness On Job Trainning | 1 | 1 | 1
4.Fall of material | Company employees Company Workmen Contract Workmen | Work Instruction Safety awareness On Job Trainning | 2 | 2 | 4
5.Contact with hot metallic shell | Company employees Company Workmen Contract Workmen | Work Instruction Safety awareness On Job Trainning | 2 | 2 | 4
6.Human Behavior-Non use of PPE,WI | Company employees Company Workmen Contract Workmen | Safety awareness Inspection & disciplanaryAction Training | 1 | 2 | 2
7.Inproper house keeping | Company employees Company Workmen Contract Workmen | Inspection Training | 1 | 2 | 2
8.Inadequate local lighting | Company employees Company Workmen Contract Workmen | Better use of day light, cleaning of lighting fixtures periodicaly, Training | 1 | 2 | 2
9. Human Behavior-Running in panic & getting hurt | Company employees Company Workmen Contract Workmen | Work Instruction Safety awareness On Job Trainning | 1 | 1 | 1
10. Human Behavior-Not carrying CO detector | Company employees Company Workmen Contract Workmen | Work Instruction Safety awareness On Job Trainning | 1 | 2 | 2
11. Smelling of BFG | Company employees Company Workmen Contract Workmen | Work Instruction Safety awareness On Job Trainning | 2 | 2 | 4
12 Human Behavior-Crowding at the job site | Company employees Company Workmen Contract Workmen | Assigning the job to certain no. of persons. Supervision training | 1 | 1 | 1
0
0
0
0
0
[5 empty] | 0 | [5 empty] | 0
[5 empty] | 0 | [5 empty] | 0
[5 empty] | 0 | [5 empty] | 0
[5 empty] | 0 | [5 empty] | 0
Note:
(a) For filling column (1) information recorded in the format FRMT/MR/10 is used.
(b) For filling column 4,5 use Appendix A and FOR COLUMN (6) USE Table 1in VL/IMS/VAB/SP41 of System Procedure. | [5 empty] | Signature of the Assessor:-
C) Status(9) Select the drop down for updating status of oppurtunities implementation (Completed /In Progress/ Pending) | [5 empty] | Reviewed Date:- 15.07.2022
d) Revised Likelyhood(10)/Revised Severity of Harm(11)/Risk Level(12) to be updated based on oppurtunity implementation