## Risk Assessment And Control_1
| VEDANTA LIMITED – VALUE ADDED BUSINESS | Format No.: | FRMT/MR/11 |  |  |  |  | Trivial | 1-2 | Departmental Use only |  | COMPLETED
| INTEGRATED MANAGEMENT SYSTEM | Revision Date: | 04.04.2022 |  |  |  |  | Acceptable | 3-4 | Revision No. | 1 | IN PROGRESS
| RISK ASSESSMENT AND RISK CONTROL | Revision No.: | 2 |  |  |  |  | Moderate | 5-9 | Revision Date | 15.07.2022 | PENDING
|  | Page No.: | 1 of 1 |  |  |  |  | Substantial | 10-16 | Dept | Production
[8 empty] | Intolerable | 20-25 | Unit | PID1
FORMAT FOR RISK ASSESSMENT AND RISK CONTROL
Activity: Cleaning of cooling tower basin |  | RISK LEVEL WITH EXISTING CONTROL | [6 empty] | RISK LEVEL AFTER OPPORTUNITIES IMPLEMENTATION
(1) | (2) | (3) | (4) | (5) | (6) | (7) | (8) | (9) | (10) | (11) | (12)
HAZARDS | PERSONNELS AT RISK | EXISTING CONTROL MEASURES | LIKELY HOOD OF HARM | SEVERITY OF HARM | RISK LEVEL | OPPORTUNITIES (PROPOSED CONTROL MEASURES,IF ANY) | PROGRAMME REF. NO. | STATUS | REVISED LIKELY HOOD OF HARM | REVISED SEVERITY OF HARM | REVISED RISK LEVEL
1. Contact with pressurised water | Contractor Employees Supervisor Company employees | do not stand in front of the drain valve Safety awreness inspection, Work to be carried out strickly under WI/SOP | 2 | 2 | 4 | [5 empty] | 0
2. Drowning in the basin due to filling of water above the height of a person | Contractor Employees Supervisor Company employees | blocking of seapeage so that no water enters the basin submersible pump installed to pump out water entering into the cell, these pumps are provided with RCCB Safety awreness inspection | 2 | 2 | 4
3.Human BehaviorNon use of PPE | Contractor Employees Supervisor Company employees | Safety awareness Inspection & disciplanaryAction Training | 1 | 1 | 1
4. Fall of a person due to slipping | Contractor Employees Supervisor Company employees | Safety awareness Inspection & disciplanaryAction Training | 1 | 2 | 2
5. Inadequate lighting in basin | Contractor Employees Supervisor Company employees | proper illumination to be provided | 1 | 1 | 1
6. Falling from height while entering the basin. | Contractor Employees Supervisor Company employees | Safety awareness Inspection & disciplanaryAction Training | 1 | 1 | 1
7. Electric shock | Contractor Employees Supervisor Company employees | Activiate ELCB Checking functioning of pump tripping Safety awareness | 1 | 1 | 1
8. Fall of material from top | Contractor Employees Supervisor Company employees | Safety awreness Inspection PPE | 1 | 1 | 1
9. Humid condition while working in tank. | Contractor Employees Supervisor Company employees | MSDS Safety awareness Use of PPE | 1 | 1 | 1
10. Human Behavior-Use of mobile phone while working. | Contractor Employees Supervisor Company employees | Safety awareness Inspection & disciplanaryAction Training | 1 | 1 | 1
11. Contact with chemically dosed cooling water | Contractor Employees Supervisor Company employees | MSDS Safety awareness Use of PPE | 1 | 1 | 1
12. Smelling of chemical | Contractor Employees Supervisor Company employees | MSDS Awareness of the consequence of smelling of the chemical Training | 1 | 2 | 2
13.Slipping from the ladder | Contractor Employees Supervisor Company employees | Safety awareness Inspection & Training | 2 | 2 | 4
14. Sliipery platform | Contractor Employees Supervisor Company employees | Safety Awareness/training proper housekeeping | 1 | 2 | 2
0
0
0
[5 empty] | 0 | [5 empty] | 0
[5 empty] | 0 | [5 empty] | 0
[5 empty] | 0 | [5 empty] | 0
[5 empty] | 0 | [5 empty] | 0
Note:
(a) For filling column (1) information recorded in the format FRMT/MR/10 is used.
(b) For filling column 4,5 use Appendix A and FOR COLUMN (6) USE Table 1in VL/IMS/VAB/SP41 of System Procedure. | [5 empty] | Signature of the Assessor:-
C) Status(9) Select the drop down for updating status of oppurtunities implementation (Completed /In Progress/ Pending) | [5 empty] | Reviewed Date:- 15.07.2022
d) Revised Likelyhood(10)/Revised Severity of Harm(11)/Risk Level(12) to be updated based on oppurtunity implementation