## Risk Assessment And Control_1
| VEDANTA LIMITED – VALUE ADDED BUSINESS | Format No.: | FRMT/MR/11 |  |  |  |  | Trivial | 1-2 | Departmental Use only |  | COMPLETED
| INTEGRATED MANAGEMENT SYSTEM | Revision Date: | 04.04.2022 |  |  |  |  | Acceptable | 3-4 | Revision No. | 1 | IN PROGRESS
| RISK ASSESSMENT AND RISK CONTROL | Revision No.: | 2 |  |  |  |  | Moderate | 5-9 | Revision Date | 15.07.2022 | PENDING
|  | Page No.: | 1 of 1 |  |  |  |  | Substantial | 10-16 | Dept | Production
[8 empty] | Intolerable | 20-25 | Unit | PID1
FORMAT FOR RISK ASSESSMENT AND RISK CONTROL
Activity: Cleaning of slag granulation tank |  | RISK LEVEL WITH EXISTING CONTROL | [6 empty] | RISK LEVEL AFTER OPPORTUNITIES IMPLEMENTATION
(1) | (2) | (3) | (4) | (5) | (6) | (7) | (8) | (9) | (10) | (11) | (12)
HAZARDS | PERSONNELS AT RISK | EXISTING CONTROL MEASURES | LIKELY HOOD OF HARM | SEVERITY OF HARM | RISK LEVEL | OPPORTUNITIES (PROPOSED CONTROL MEASURES,IF ANY) | PROGRAMME REF. NO. | STATUS | REVISED LIKELY HOOD OF HARM | REVISED SEVERITY OF HARM | REVISED RISK LEVEL
1. Fall of person from height | Contract labourers supervisors | Barricades Safety awareness Training Supervision | 2 | 1 | 2 | [5 empty] | 0
2. Fall of material from height | Contract labourers supervisors | Instruction not to stand below load Minimum two person to lift load Training/Pep talk Safety awareness Supervision | 2 | 2 | 4
3. Contact with hot water dripping from slag granulation water circulation trough leading to two pond | Contract labourers supervisors | Diverting Dripping water if any to safe location Bariicading such area Supervision | 1 | 2 | 2
4. Water ingress form BF2 SGP tank overflow line | Contract labourers supervisors | Blanking of line Drain line valve in open condition | 1 | 2 | 2
5. Water ingress from interconnection line | Contract labourers supervisors | Valve closed with LOTO | 1 | 2 | 2
6. Water ingress from S pond line | Contract labourers supervisors | Line blanked Valve closed with LOTO | 1 | 2 | 2
7. Water Ingress from Jetty line | Contract labourers supervisors | Valve closed with LOTO | 2 | 2 | 4
8. Human Behavior-Horseplay | Contract labourers supervisors | Pep talk/Training Safety awareness Supervision Diciplinary action | 2 | 1 | 2
9.Human Behavior- Jumping from height | Contract labourers supervisors | Pep talk/Training Safety awareness Supervision Diciplinary action | 1 | 2 | 2
10. Human Behavior-Non use of PPE | Contract labourers supervisors | Pep talk/Training Safety awareness Supervision Diciplinary action | 1 | 2 | 2
11. Human Behavior-Use of non standard ladders | Contract labourers supervisors | Use of certified ladders Securing ladders to a fixed structure multiple ladders for emergecny situation Supervison Pep talk | 1 | 1 | 1
12. Human Behavior-Use of non standard scaffoldings | Contract labourers supervisors | Scafolding to be certified by safety/civil/mech Supervison Pep talk | 1 | 2 | 2
0
0
0
0
0
[5 empty] | 0 | [5 empty] | 0
[5 empty] | 0 | [5 empty] | 0
[5 empty] | 0 | [5 empty] | 0
[5 empty] | 0 | [5 empty] | 0
Note:
(a) For filling column (1) information recorded in the format FRMT/MR/10 is used.
(b) For filling column 4,5 use Appendix A and FOR COLUMN (6) USE Table 1in VL/IMS/VAB/SP41 of System Procedure. | [5 empty] | Signature of the Assessor:-
C) Status(9) Select the drop down for updating status of oppurtunities implementation (Completed /In Progress/ Pending) | [5 empty] | Reviewed Date:- 15.07.2022
d) Revised Likelyhood(10)/Revised Severity of Harm(11)/Risk Level(12) to be updated based on oppurtunity implementation