## Risk Assessment And Control_1
| VEDANTA LIMITED – VALUE ADDED BUSINESS | Format No.: | FRMT/MR/11 |  |  |  |  | Trivial | 1-2 | Departmental Use only |  | COMPLETED
| INTEGRATED MANAGEMENT SYSTEM | Revision Date: | 04.04.2022 |  |  |  |  | Acceptable | 3-4 | Revision No. | 1 | IN PROGRESS
| RISK ASSESSMENT AND RISK CONTROL | Revision No.: | 2 |  |  |  |  | Moderate | 5-9 | Revision Date | 15.07.2022 | PENDING
|  | Page No.: | 1 of 1 |  |  |  |  | Substantial | 10-16 | Dept | Production
[8 empty] | Intolerable | 20-25 | Unit | PID1
FORMAT FOR RISK ASSESSMENT AND RISK CONTROL
Activity: Acid addition for PCM recirculation water |  | RISK LEVEL WITH EXISTING CONTROL | [6 empty] | RISK LEVEL AFTER OPPORTUNITIES IMPLEMENTATION
(1) | (2) | (3) | (4) | (5) | (6) | (7) | (8) | (9) | (10) | (11) | (12)
HAZARDS | PERSONNELS AT RISK | EXISTING CONTROL MEASURES | LIKELY HOOD OF HARM | SEVERITY OF HARM | RISK LEVEL | OPPORTUNITIES (PROPOSED CONTROL MEASURES,IF ANY) | PROGRAMME REF. NO. | STATUS | REVISED LIKELY HOOD OF HARM | REVISED SEVERITY OF HARM | REVISED RISK LEVEL
1. Fire & Explosion | Company employees supervisors contractor labourers | Keep the material in a cool,dry & at well ventilated place Avoid direct sunlight,heat source & strong oxidizing agents. Activity should be carried out under close supervision No smoking in the area MSDS | 1 | 2 | 2 | [5 empty] | 0
2. Fall of a person | Company employees supervisors contractor labourers | Good housekeeping Safety awareness Use of PPE | 2 | 2 | 4
3. Causes burns to body parts & irritating to respiratory system | Company employees supervisors contractor labourers | Water tapping provided(Eye washer) Incase spillage occurs ,spray water to disperse the spillage or spread sand over the spilled material & clean spread material & disposed it to the safe place Safety awareness Use of PPE /Acid resistant hand gloves MSDS | 1 | 2 | 2
4.Fumes generation affecting health | Company employees supervisors contractor labourers | Ventilated area MSDS Safety awareness Close lid of chemical can while transferring Use of PPE/Use of mask | 2 | 2 | 4
5.Human Behavior-Non use of PPE | Company employees supervisors contractor labourers | Safety awareness Inspection & disciplanaryAction Training | 1 | 2 | 2
6.Human Behavior-Improper house keeping | Company employees supervisors contractor labourers | Inspection Training | 1 | 2 | 2
7.Inadequate local lighting | Company employees supervisors contractor labourers | Better use of day light, cleaning of lighting fixtures periodicaly, Training | 1 | 2 | 2
8.Human Behavior-Not being careful while handling acid | Company employees supervisors contractor labourers | MSDS Awareness how dangerous the chemical is Training Safety awareness | 2 | 2 | 4
9. Contact with flying metal chips | Company employees supervisors contractor labourers | Safety awareness Safety Precaution Use PPE | 2 | 2 | 4
10. Impact with moving vehicle | Company employees supervisors contractor labourers | Safety awareness Use PPE | 1 | 2 | 2
11. Spillage of chemical | Company employees supervisors contractor labourers | MSDS Safety awareness/precaution Spray water and wash off chemical from the area Training Use PPE | 1 | 3 | 3
0
0
0
0
0
0
[5 empty] | 0 | [5 empty] | 0
[5 empty] | 0 | [5 empty] | 0
[5 empty] | 0 | [5 empty] | 0
[5 empty] | 0 | [5 empty] | 0
Note:
(a) For filling column (1) information recorded in the format FRMT/MR/10 is used.
(b) For filling column 4,5 use Appendix A and FOR COLUMN (6) USE Table 1in VL/IMS/VAB/SP41 of System Procedure. | [5 empty] | Signature of the Assessor:-
C) Status(9) Select the drop down for updating status of oppurtunities implementation (Completed /In Progress/ Pending) | [5 empty] | Reviewed Date:- 15.07.2022
d) Revised Likelyhood(10)/Revised Severity of Harm(11)/Risk Level(12) to be updated based on oppurtunity implementation