## Risk Assessment And Control_1
| VEDANTA LIMITED – VALUE ADDED BUSINESS | Format No.: | FRMT/MR/11 |  |  |  |  | Trivial | 1-2 | Departmental Use only |  | COMPLETED
| INTEGRATED MANAGEMENT SYSTEM | Revision Date: | 04.04.2022 |  |  |  |  | Acceptable | 3-4 | Revision No. | 1 | IN PROGRESS
| RISK ASSESSMENT AND RISK CONTROL | Revision No.: | 2 |  |  |  |  | Moderate | 5-9 | Revision Date | 15.07.2022 | PENDING
|  | Page No.: | 1 of 1 |  |  |  |  | Substantial | 10-16 | Dept | Production
[8 empty] | Intolerable | 20-25 | Unit | PID1
FORMAT FOR RISK ASSESSMENT AND RISK CONTROL
Activity: Opening of Plugged tuyere on minimum blast |  | RISK LEVEL WITH EXISTING CONTROL | [6 empty] | RISK LEVEL AFTER OPPORTUNITIES IMPLEMENTATION
(1) | (2) | (3) | (4) | (5) | (6) | (7) | (8) | (9) | (10) | (11) | (12)
HAZARDS | PERSONNELS AT RISK | EXISTING CONTROL MEASURES | LIKELY HOOD OF HARM | SEVERITY OF HARM | RISK LEVEL | OPPORTUNITIES (PROPOSED CONTROL MEASURES,IF ANY) | PROGRAMME REF. NO. | STATUS | REVISED LIKELY HOOD OF HARM | REVISED SEVERITY OF HARM | REVISED RISK LEVEL
1.Fall, slip of a person | company employees contract labours supervisors | Barricades/Standard staircases Work instruction Safety awareness | 2 | 2 | 4 | [5 empty] | 0
2. Mechanical impact | company employees contract labours supervisors | Work instruction Safety awareness | 2 | 2 | 4
3. Contact with graphite dust | company employees contract labours supervisors | Work instruction Safety awareness Use of dust mask | 2 | 2 | 4
4.Fire & Explosion in the gas line | company employees contract labours supervisors | Work instruction Safety awareness | 2 | 2 | 4
5.BF Gas leakages | company employees contract labours supervisors | Work instruction Safety awareness Use of CO monitor use of gas mask rescue apparatus | 2 | 3 | 6
6.Contact with flame | company employees contract labours supervisors | Work instruction Safety awareness Use of PPE | 2 | 2 | 4
7.Contact with hot metal/slag | company employees contract labours supervisors | Work instruction Safety awareness Use of PPE | 2 | 2 | 4
8.Contact with hot water | company employees contract labours supervisors | Work instruction Safety awareness Use of PPE | 2 | 2 | 4
9.Human behaviour -PPE’s noncompliance. | company employees contract labours supervisors | Safety awareness Inspection & disciplanaryAction Training | 1 | 2 | 2
10.Improper house keeping | company employees contract labours supervisors | Inspection Training | 1 | 2 | 2
11.Inadequate local lighting | company employees contract labours supervisors | Better use of day light, cleaning of lighting fixtures periodicaly, Training | 1 | 2 | 2
12.Human behavior-Not using CO detector | company employees contract labours supervisors | Inspection Safety awareness Training | 1 | 2 | 2
13.Human behavior-Working in a hurry and getting hurt | company employees contract labours supervisors | Supervision Safety awareness Training | 2 | 2 | 4
14.Dust inhalation | company employees contract labours supervisors | Safety awareness use dust mask | 1 | 1 | 1
15.Contact with hot surface | company employees contract labours supervisors | Work instruction Safety awareness Use of PPE | 2 | 2 | 4
16.Contact with hot coke | company employees contract labours supervisors | Work instruction Safety awareness Use of PPE | 2 | 2 | 4
17.Gas leakage due to improper sitting of tuyere/cooler/cooler holder | company employees contract labours supervisors | Checking setting during every shutdown replacing cooler holder during every relining Carry CO monitor | 2 | 2 | 4
18.Human behavior-SOP violation | company employees contract labours supervisors | Work Instruction/Safety guidlines | 2 | 4 | 8
19.Human behavior-Ignorance, casual approach | company employees contract labours supervisors | Work procedure Skilled Workmen Safety Awareness/training Use of PPE | 2 | 2 | 4
0
0
0
0
0
[5 empty] | 0 | [5 empty] | 0
[5 empty] | 0 | [5 empty] | 0
[5 empty] | 0 | [5 empty] | 0
[5 empty] | 0 | [5 empty] | 0
Note:
(a) For filling column (1) information recorded in the format FRMT/MR/10 is used.
(b) For filling column 4,5 use Appendix A and FOR COLUMN (6) USE Table 1in VL/IMS/VAB/SP41 of System Procedure. | [5 empty] | Signature of the Assessor:-
C) Status(9) Select the drop down for updating status of oppurtunities implementation (Completed /In Progress/ Pending) | [5 empty] | Reviewed Date:- 15.07.2022
d) Revised Likelyhood(10)/Revised Severity of Harm(11)/Risk Level(12) to be updated based on oppurtunity implementation