## Sheet1
Summary of Aspect & Impact
|  | VEDANTA LIMITED – VALUE ADDED BUSINESS | Format No.: | FRMT/MR/23 |  | Department Use Only
|  | INTEGRATED MANAGEMENT SYSTEM | Revision Date: | 04.04.2022 |  | Dept | Electrical
|  | RISK ASSESSMENT AND RISK CONTROL | Revision No.: | 1 |  | Unit | PID-1
|  |  | Page No.: | 1 of 1 |  | Review Date | 04.03.2023
Sr No | ACTIVITY | ASPECTS | N/A/E | IMPACT | EVALUATION (T=S1*E1*E2*P*D) | [5 empty] | Legal Compliance | Interested party | SIGNIFICANCE HIGH/MED/LOW | Remarks | Remarks | Review Date | Department | Unit
[5 empty] | S1 | S2 |  | P | D | TOTAL (T)
[6 empty] | E1 | E2
1 | HT MOTOR Overhauling | Gen of oil soaked cotton waste | N | Land contamination | 1 | 1 | 1 | 2 | 1 | 2 | Yes | No | Low
| HT MOTOR Overhauling | Scrap gen of bearing | N | Resource depletion | 1 | 1 | 1 | 3 | 1 | 3 | No | No | Low
2 | Cleaning of 11KV DP structure | Scrap Gen of dry cotton waste | N | Land contamination | 1 | 1 | 1 | 3 | 1 | 3 | No | No | Low
| Cleaning of 11KV DP structure | Scrap Gen of dry cotton waste | N | Land contamination | 1 | 1 | 1 | 2 | 1 | 2 | No | No | Low
3 | Providing illumination | Scrap gen of electric lamps ( e waste) | N | Land contamination | 1 | 1 | 1 | 4 | 1 | 4 | No | No | Low
| Providing illumination | Use of new electric lamps | A | Resource depletion | 1 | 1 | 1 | 3 | 1 | 3 | No | No | Low
4 | Scrap Shifting | Transformer Oil Leakage | A | Land contamination | 1 | 1 | 2 | 1 | 1 | 2 | YES | No | Low
| Scrap Shifting | Dust Spreading | N | Air pollution | 1 | 1 | 1 | 1 | 1 | 1 | YES | No | Low
5 | High Mast Lowering Trial, cable/Rope Replacement | Gen of oil soaked cotton waste | A | Land contamination | 1 | 1 | 1 | 2 | 1 | 2 | YES | No | Low
| High Mast Lowering Trial, cable/Rope Replacement | Scrap gen- Wire rope , electric cable | A | Resource depletion | 1 | 1 | 1 | 4 | 1 | 4 | No | No | Low
6 | Lightening Arrestor Installation | Scrap gen - MS scrap | N | Resource depletion | 1 | 1 | 1 | 1 | 1 | 1 | No | No | Low
7 | Electrical Equipment Maintenance | Scrap Gen of dry cotton waste | N | Land contamination | 1 | 2 | 1 | 4 | 1 | 8 | No | No | Low
| Electrical Equipment Maintenance | Use of insulation tape | N | Resource depletion | 1 | 2 | 1 | 4 | 1 | 8 | No | No | Low
| Electrical Equipment Maintenance | Dust gen | N | Air pollution | 1 | 1 | 1 | 3 | 1 | 3 | YES | No | low
| Electrical Equipment Maintenance | Oil leakage | A | Land contamination | 1 | 1 | 1 | 1 | 1 | 1 | YES | No | low
8 | Battery Maintenance | Scrap Gen of cotton waste | N | Resource depletion | 1 | 1 | 1 | 2 | 1 | 2 | No | No | Low
| Battery Maintenance | Scrap Gen of cotton waste | N | Land contamination | 1 | 1 | 1 | 2 | 1 | 2 | No | No | Low
| Battery Maintenance | Fire | E | Air pollution | 1 | 2 | 2 | 1 | 1 | 4 | YES | No | Low
| Battery Maintenance | Battery electrolyte leakage | A | Land contamination | 1 | 1 | 1 | 2 | 1 | 2 | YES | No | Low
9 | Electrical Panel installation, maintenance &cleaning | Scrap Gen of dry cotton waste | N | Resource depletion | 1 | 1 | 1 | 2 | 1 | 2 | No | No | Low
| Electrical Panel installation, maintenance &cleaning | Scrap Gen of dry cotton waste |  | Land contamination | 1 | 1 | 1 | 2 | 1 | 2 | No | No | Low
| Electrical Panel installation, maintenance &cleaning | Dust gen | N | Air pollution | 1 | 1 | 1 | 3 | 1 | 3 | YES | No | Low
| Electrical Panel installation, maintenance &cleaning | Scrap gen - MS scrap | N | Resource depletion | 1 | 1 | 1 | 1 | 1 | 1 | No | No | Low
10 | Filtration of transformer oil | Gen of oil soaked cotton waste | N | Land contamination | 1 | 1 | 1 | 1 | 1 | 1 | Yes | No | Low
|  | Transformer oil leakage | A | Resource depletion | 1 | 3 | 1 | 1 | 1 | 3 | YES | No | Low
|  |  |  | Land contamination | 1 | 2 | 1 | 1 | 1 | 2 | YES | No | Low
11 | Cable laying/removal & jointing | Waste gen of electrical cable pieces | N | Resource depletion | 1 | 1 | 1 | 3 | 1 | 3 | No | No | Low
| Cable laying/removal & jointing | Waste gen of electrical cable pieces |  | Land contamination | 1 | 1 | 1 | 3 | 1 | 3 | No | No | Low
12 | Welding and gas cutting Drilling, Glanding, Termination | Scrap gen - MS | N | Resource depletion | 1 | 1 | 1 | 4 | 1 | 4 | No | No | Low
|  | Fume gen | N | Air pollution | 1 | 1 | 1 | 4 | 1 | 4 | Yes | No | Low
| Welding and gas cutting Drilling, Glanding, Termination | Use of LPG | N | Resource depletion | 1 | 1 | 1 | 4 | 1 | 4 | No | No | Low
13 | Hazardous storage and disposal of waste | Transformer oil leakage | A | Land contamination | 1 | 1 | 3 | 1 | 1 | 3 | YES | No | Low
| Hazardous storage and disposal of waste | Battery electrolyte spillage | A | Land contaminatiom | 1 | 1 | 3 | 1 | 1 | 3 | YES | No | Low
14 | Blast Furnace Operation | Electricity Consumption | A | Resource depletion | 2 | 3 | 2 | 5 | 2 | 120 | Yes | No | Medium | WI/EL/10,16
|  | Compressed air Consump | A | Resource depletion | 2 | 2 | 2 | 5 | 2 | 40 | Yes | No | Low
| Sthitaprangya Rout |  |  |  | 04.03.2023
| Reviewed, Approved Issued by |  |  |  | Review Date