## Risk Assessment And Control_1
| VEDANTA LIMITED – VALUE ADDED BUSINESS | Format No.: | FRMT/MR/11 |  |  |  |  | Trivial | 1-2 | Departmental Use only |  | COMPLETED
| INTEGRATED MANAGEMENT SYSTEM | Revision Date: | 04.04.2022 |  |  |  |  | Acceptable | 3-4 | Revision No. | 1 | IN PROGRESS
| RISK ASSESSMENT AND RISK CONTROL | Revision No.: | 2 |  |  |  |  | Moderate | 5-9 | Revision Date | 10.05.23 | PENDING
|  | Page No.: | 1 of 1 |  |  |  |  | Substantial | 10-16 | Dept | Electrical
[8 empty] | Intolerable | 20-25 | Unit | PID 1
FORMAT FOR RISK ASSESSMENT AND RISK CONTROL
Activity: Maintenance of stove hydralic valves & limit switches |  | RISK LEVEL WITH EXISTING CONTROL | [6 empty] | RISK LEVEL AFTER OPPORTUNITIES IMPLEMENTATION
(1) | (2) | (3) | (4) | (5) | (6) | (7) | (8) | (9) | (10) | (11) | (12)
HAZARDS | PERSONNELS AT RISK | EXISTING CONTROL MEASURES | LIKELY HOOD OF HARM | SEVERITY OF HARM | RISK LEVEL | OPPORTUNITIES (PROPOSED CONTROL MEASURES,IF ANY) | PROGRAMME REF. NO. | STATUS | REVISED LIKELY HOOD OF HARM | REVISED SEVERITY OF HARM | REVISED RISK LEVEL
Physical -Electric shock,contact with high temperature. | Engineer, Electrician, Contract labour | Do not touch the Stove surface & Hot blast line, Electrical S/D permit | 2 | 2 | 4 | Existing control measures are edequate |  | COMPLETED | 2 | 2 | 4
Chemical: Inhalation of Carbon Monoxide | Engineer, Electrician, Contract labour | Continous monitoring of CO level by using CO monitor. | 2 | 1 | 2 | Existing control measures are edequate |  | COMPLETED | 2 | 1 | 2
Mechanical:Fall from height, trapping | Engineer, Electrician, Contract labour | Use of Safety belt as per IS 3521, Proper training for the person performing the task. | 2 | 2 | 4 | Existing control measures are edequate |  | COMPLETED | 2 | 2 | 4
Hazard due Human Behaviour/Human error Like trying to lubricate the limit switches while valve in operation, touching the hot surface of the stove. | Engineer, Electrician, Contract labour | Training of employees,Surprise checks on employees behaviour while working. | 2 | 1 | 2 | Existing control measures are adequate |  | COMPLETED | 2 | 1 | 2
(a) For filling column (1) information recorded in the format FRMT/MR/10 is used.
(b) For filling column 4,5 use Appendix A and FOR COLUMN (6) USE Table 1in VL/IMS/VAB/SP41 of System Procedure. | [5 empty] | Signature of the Assessor:- S Chandrasekaran
C) Status(9) Select the drop down for updating status of oppurtunities implementation (Completed /In Progress/ Pending) | [5 empty] | Reviewed Date:- 10.05.23
d) Revised Likelyhood(10)/Revised Severity of Harm(11)/Risk Level(12) to be updated based on oppurtunity implementation