## Summary of HIRA
Summary of HIRA
|  | VEDANTA LIMITED – VALUE ADDED BUSINESS |  | Format No.: | FRMT/MR/22 |  |  |  |  | Trivial | 1-2 |  |  | Department Use only
[10 empty] | Acceptable | 3-4 |  |  | Dept | INSTRUMENTATION
|  | INTEGRATED MANAGEMENT SYSTEM |  | Revision Date: | 04.04.2022 |  |  |  |  | Moderate | 5-9 |  |  | Unit | PID-1
|  | RISK ASSESSMENT AND RISK CONTROL |  | Revision No.: | 2 |  |  |  |  | Substantial | 10-16 |  |  | Review Date | 13.09.2023
|  |  |  | Page No.: | 1 of 1 | RISK LEVEL WITH EXISTING CONTROL |  |  |  | Intolerable | 20-25 | RISK LEVEL AFTER OPPORTUNITIES IMPLEMENTATION
SL no: | Activity | Types of Hazards | HAZARDS | RISK | PERSONNELS AT RISK | EXISTING CONTROL MEASURES | LIKELY HOOD OF HARM | SEVERITY OF HARM | RISK LEVEL | OPPORTUNITIES (PROPOSED CONTROL MEASURES,IF ANY) | Responsibity for Implementing the Opportunity Idenfied | STATUS | REVISED LIKELY HOOD OF HARM | REVISED SEVERITY OF HARM | REVISED RISK LEVEL
1 | Flare stack Instruments and Control Circuit Check UP | Mechanical Hazard | Falling from height | Personal injury | Engineer, Technician,Contract Workmen | work instruction Safety awareness Use of PPE | 1 | 2 | 2 | Existing control measures are adequate | Instrumentation Incharge
| Flare stack Instruments and Control Circuit Check UP | Physical Hazard | Temperature | Personal injury | Engineer, Technician,Contract Workmen | work instruction Safety awareness Use of PPE | 1 | 3 | 3 | Existing control measures are adequate | Instrumentation Incharge |  |  |  |  | COMPLETED
| Flare stack Instruments and Control Circuit Check UP | Physical Hazard | Electric Shock | electrocution/burn injuries | Engineer, Technician,Contract Workmen | work instruction Safety awareness Use of PPE Isolation of Control Supply | 1 | 3 | 3 | Existing control measures are adequate | Instrumentation Incharge |  |  |  |  | IN PROGRESS
| Flare stack Instruments and Control Circuit Check UP | Physical Hazard | Exposure to high pressure | Personal injury | Engineer, Technician,Contract Workmen | work instruction Safety awareness | 1 | 3 | 3 | Existing control measures are adequate | Instrumentation Incharge |  |  |  |  | PENDING
| Flare stack Instruments and Control Circuit Check UP | Physical Hazard | Exposure to high noise | Personal injury | Engineer, Technician,Contract Workmen | Use of PPE' s Like Ear Plug | 1 | 3 | 3 | Existing control measures are adequate | Instrumentation Incharge
| Flare stack Instruments and Control Circuit Check UP | Chemical Hazard | Gas poisoning | Gas poisoning, Unconsiousness | Engineer, Technician,Contract Workmen | work instruction Safety awareness Use of CO Monitor | 1 | 3 | 3 | Existing control measures are adequate | Instrumentation Incharge
| Flare stack Instruments and Control Circuit Check UP | Chemical Hazard | Dust and Fumes | Soffocation | Engineer, Technician,Contract Workmen | Use of Dust mask | 1 | 3 | 3 | Existing control measures are adequate | Instrumentation Incharge
| Flare stack Instruments and Control Circuit Check UP | Chemical Hazard | Steam | Personal injury | Engineer, Technician,Contract Workmen | Use of Handgolves to avoid contact with Steam | 1 | 3 | 3 | Existing control measures are adequate | Instrumentation Incharge
| Flare stack Instruments and Control Circuit Check UP | Hazard due to Human Behaviour/Human error | Not adhering to WI/ PPE | Personal injury | Engineer, Technician,Contract Workmen | Training of employees,Surprise checks on employees behaviour while working. | 1 | 2 | 2 | Existing control measures are adequate | Instrumentation Incharge
| Flare stack Instruments and Control Circuit Check UP | Hazard due to Human Behaviour/Human error | Alcoholism | Personal injury | Engineer, Technician,Contract Workmen | Administrative Controls, Surprise checks. | 1 | 1 | 1 | Existing control measures are adequate | Instrumentation Incharge
| Flare stack Instruments and Control Circuit Check UP | Hazard due to Human Behaviour/Human error | Touching thermocouple tip with bare hands | Personal injury | Engineer, Technician,Contract Workmen | work instruction Safety awareness Training of employees,Surprise checks on employees behaviour while working. | 1 | 2 | 2 | Existing control measures are adequate | Instrumentation Incharge
| Flare stack Instruments and Control Circuit Check UP | Hazard due to Human Behaviour/Human error | Throwing materials from flare stack top | Personal injury | Engineer, Technician,Contract Workmen | Safety awareness Training of employees,Surprise checks on employees behaviour while working. | 1 | 2 | 2 | Existing control measures are adequate | Instrumentation Incharge
| Flare stack Instruments and Control Circuit Check UP | Hazard due to Human Behaviour/Human error | Improper communication | Personal injury | Engineer, Technician,Contract Workmen | Training of employees,Surprise checks on employees behaviour while working. | 1 | 3 | 3 | Existing control measures are adequate | Instrumentation Incharge
| Flare stack Instruments and Control Circuit Check UP | Hazard due to Human Behaviour/Human error | Gas line water sealing Lockout tagout not done | Personal injury | Engineer, Technician,Contract Workmen | Training of employees,Surprise checks on employees behaviour while working. | 1 | 2 | 2 | Existing control measures are adequate | Instrumentation Incharge
| Flare stack Instruments and Control Circuit Check UP | Hazard due to Human Behaviour/Human error | Use on non-certified tools/equipment | personal injury, Equipment damage | Engineer, Technician,Contract Workmen | Training of employees,Surprise checks on employees behaviour while working. | 1 | 2 | 2 | Existing control measures are adequate | Instrumentation Incharge
2 | Calibration of Weighing Bins, Weigh Bridge &Weighing Tanks | Mechanical Hazard | Impact of falling of C.I weights | Personal injury | Engineer, Technician,Contract Workmen | Use of PPE' s (Handgolves,Shoes), only 20kg C.I Weight to be lifted at a time. | 1 | 3 | 3 | Existing control measures are adequate | Instrumentation Incharge
| Calibration of Weighing Bins, Weigh Bridge &Weighing Tanks | Mechanical Hazard | Impact due to trapping of fingers under C.I Weight | Personal injury | Engineer, Technician,Contract Workmen | Use of PPE' s (Handgolves,Shoes), only 20kg C.I Weight to be lifted at a time. | 1 | 3 | 3 | Existing control measures are adequate | Instrumentation Incharge
| Calibration of Weighing Bins, Weigh Bridge &Weighing Tanks | Mechanical Hazard | Falling in Weighing Bin | Personal injury | Engineer, Technician,Contract Workmen | Use of PPE' s (Handgolves,Shoes), only 20kg C.I Weight to be lifted at a time. | 1 | 3 | 3 | Existing control measures are adequate | Instrumentation Incharge
| Calibration of Weighing Bins, Weigh Bridge &Weighing Tanks | Mechanical Hazard | Trip & Fall | Personal injury | Engineer, Technician,Contract Workmen | Housekeeping | 1 | 3 | 3 | Existing control measures are adequate | Instrumentation Incharge
| Calibration of Weighing Bins, Weigh Bridge &Weighing Tanks | Mechanical Hazard | Hit by vehicle | Personal injury | Engineer, Technician,Contract Workmen | Walk through pathway | 1 | 5 | 5 | Existing control measures are adequate | Instrumentation Incharge
| Calibration of Weighing Bins, Weigh Bridge &Weighing Tanks | Mechanical Hazard | Vehicle collision | Personal injury | Engineer, Technician,Contract Workmen | Walk through pathway | 1 | 5 | 5 | Existing control measures are adequate | Instrumentation Incharge
| Calibration of Weighing Bins, Weigh Bridge &Weighing Tanks | Mechanical Hazard | Compressed Air | Personal injury | Engineer, Technician,Contract Workmen | Use of PPE' s | 1 | 3 | 3 | Existing control measures are adequate | Instrumentation Incharge
| Calibration of Weighing Bins, Weigh Bridge &Weighing Tanks | Checmical | Dust | Soffocation | Engineer, Technician,Contract Workmen | Use of Dust Mask | 1 | 3 | 3 | Existing control measures are adequate | Instrumentation Incharge
| Calibration of Weighing Bins, Weigh Bridge &Weighing Tanks | Hazard due to Human Behaviour/Human error | Not adhering to WI/ PPE | Personal injury | Engineer, Technician,Contract Workmen | Training of employees,Surprise checks on employees behaviour while working. | 1 | 3 | 3 | Existing control measures are adequate | Instrumentation Incharge
| Calibration of Weighing Bins, Weigh Bridge &Weighing Tanks | Hazard due to Human Behaviour/Human error | Throwing of weight from height | Personal injury | Engineer, Technician,Contract Workmen | Training of employees,Surprise checks on employees behaviour while working. | 1 | 2 | 2 | Existing control measures are adequate | Instrumentation Incharge
| Calibration of Weighing Bins, Weigh Bridge &Weighing Tanks | Hazard due to Human Behaviour/Human error | Alcoholism | Personal injury | Engineer, Technician,Contract Workmen | Training of employees,Surprise checks on employees behaviour while working. | 1 | 2 | 2 | Existing control measures are adequate | Instrumentation Incharge
| Calibration of Weighing Bins, Weigh Bridge &Weighing Tanks | Hazard due to Human Behaviour/Human error | Improper stacking of weights | Personal injury | Engineer, Technician,Contract Workmen | Training of employees,Surprise checks on employees behaviour while working. | 1 | 3 | 3 | Existing control measures are adequate | Instrumentation Incharge
| Calibration of Weighing Bins, Weigh Bridge &Weighing Tanks | Hazard due to Human Behaviour/Human error | Not adhering to WI/ PPE | Personal injury | Engineer, Technician,Contract Workmen | Training of employees,Surprise checks on employees behaviour while working. | 1 | 3 | 3 | Existing control measures are adequate | Instrumentation Incharge
| Calibration of Weighing Bins, Weigh Bridge &Weighing Tanks | Hazard due to Human Behaviour/Human error | Use of non-certified crane | Personal injury,Equipment damaged | Engineer, Technician,Contract Workmen | Training of employees,Surprise checks on employees behaviour while working. | 1 | 3 | 3 | Existing control measures are adequate | Instrumentation Incharge
| Calibration of Weighing Bins, Weigh Bridge &Weighing Tanks | Hazard due to Human Behaviour/Human error | Fatigue | Personal injury | Engineer, Technician,Contract Workmen | Training of employees,Surprise checks on employees behaviour while working. | 1 | 2 | 2 | Existing control measures are adequate | Instrumentation Incharge
3 | Thermocouple Replacement and Check Up in Cast House/ Hearth Area/Stack & Cross Flow Area. | Chemical | CO Gas poisoning | Gas poisoning, Unconsiousness | Engineer,Technician, Contract Workmen | Use of PPE' s Like CO monitor | 1 | 3 | 3 | Existing control measures are adequate | Instrumentation Incharge
| Thermocouple Replacement and Check Up in Cast House/ Hearth Area/Stack & Cross Flow Area. | Physical | Steam | Personal injury | Engineer,Technician, Contract Workmen | Use of PPE' s Like Hand gloves, | 1 | 3 | 3 | Existing control measures are adequate | Instrumentation Incharge
| Thermocouple Replacement and Check Up in Cast House/ Hearth Area/Stack & Cross Flow Area. | Physical | High temperature | Personal injury | Engineer,Technician, Contract Workmen | Use of PPE' s Like Hand gloves, | 1 | 3 | 3 | Existing control measures are adequate | Instrumentation Incharge
| Thermocouple Replacement and Check Up in Cast House/ Hearth Area/Stack & Cross Flow Area. | Mechanical | Falling | Personal injury | Engineer,Technician, Contract Workmen | Training of employees,Surprise checks on employees behaviour while working. | 1 | 2 | 2 | Existing control measures are adequate | Instrumentation Incharge
| Thermocouple Replacement and Check Up in Cast House/ Hearth Area/Stack & Cross Flow Area. | Hazard due to Human Behaviour/Human error | Not adhering to WI/ PPE | Personal injury | Engineer,Technician, Contract Workmen | Training of employees,Surprise checks on employees behaviour while working. | 2 | 2 | 4 | Existing control measures are adequate | Instrumentation Incharge
| Thermocouple Replacement and Check Up in Cast House/ Hearth Area/Stack & Cross Flow Area. | Hazard due to Human Behaviour/Human error | Alcoholism | Personal injury | Engineer,Technician, Contract Workmen | Administrative Controls, Surprise checks. | 1 | 1 | 1 | Existing control measures are adequate | Instrumentation Incharge
| Thermocouple Replacement and Check Up in Cast House/ Hearth Area/Stack & Cross Flow Area. | Hazard due to Human Behaviour/Human error | Touching thermocouple tip with bare hands | Personal injury | Engineer,Technician, Contract Workmen | Training of employees,Surprise checks on employees behaviour while working. | 2 | 1 | 2 | Existing control measures are adequate | Instrumentation Incharge
| Thermocouple Replacement and Check Up in Cast House/ Hearth Area/Stack & Cross Flow Area. | Hazard due to Human Behaviour/Human error | Crossing hearth trough without walkway ( Jumping) | Contact with Hot metal | Engineer,Technician, Contract Workmen | Training of employees,Surprise checks on employees behaviour while working. | 2 | 2 | 4 | Existing control measures are adequate | Instrumentation Incharge
| Thermocouple Replacement and Check Up in Cast House/ Hearth Area/Stack & Cross Flow Area. | Hazard due to Human Behaviour/Human error | Entering hearth area without informing control room engineer | Contact with Hot metal | Engineer,Technician, Contract Workmen | Training of employees,Surprise checks on employees behaviour while working. | 2 | 2 | 4 | Existing control measures are adequate | Instrumentation Incharge
4 | Maintenance of Shut off valves/Control valves | Mechanical | Hand Injury | Personal injury | Engineer,Technician, Contract Workmen | Use of PPE' s Like Hand gloves, | 1 | 3 | 3 | Existing control measures are adequate | Instrumentation Incharge
| Maintenance of Shut off valves/Control valves | Physical | Exposure to high pressure | Personal injury | Engineer,Technician, Contract Workmen | Work Instructions | 1 | 3 | 3 | Existing control measures are adequate | Instrumentation Incharge
| Maintenance of Shut off valves/Control valves | Physical | Exposure to high temperature | Personal injury | Engineer,Technician, Contract Workmen | Use of PPE' s Like Hand gloves | 1 | 3 | 3 | Existing control measures are adequate | Instrumentation Incharge
| Maintenance of Shut off valves/Control valves | Physical | Exposure to high noise | Personal injury | Engineer,Technician, Contract Workmen | Use of PPE' s Like Ear plugs | 1 | 3 | 3 | Existing control measures are adequate | Instrumentation Incharge
| Maintenance of Shut off valves/Control valves | Physical | Electric shock | electrocution/burn injuries | Engineer,Technician, Contract Workmen | Work Instructions | 1 | 3 | 3 | Existing control measures are adequate | Instrumentation Incharge
| Maintenance of Shut off valves/Control valves | Chemical | Dust and Fumes | Soffocation | Engineer,Technician, Contract Workmen | Use of PPE' s Like Hand gloves, Dust Mask | 1 | 2 | 2 | Existing control measures are adequate | Instrumentation Incharge
| Maintenance of Shut off valves/Control valves | Chemical | CO poisoning | Gas poisoning, Unconsiousness | Engineer,Technician, Contract Workmen | Use of PPE' s Like CO monitor | 1 | 3 | 3 | Existing control measures are adequate | Instrumentation Incharge
| Maintenance of Shut off valves/Control valves | Human Behaviour | Not adhering to WI/ PPE | Personal injury | Engineer,Technician, Contract Workmen | Training of employees,Surprise checks on employees behaviour while working. | 1 | 3 | 3 | Existing control measures are adequate | Instrumentation Incharge
| Maintenance of Shut off valves/Control valves | Human Behaviour | Alcoholism | Personal injury | Engineer,Technician, Contract Workmen | Administrative Controls, Surprise checks. | 1 | 1 | 1 | Existing control measures are adequate | Instrumentation Incharge
| Maintenance of Shut off valves/Control valves | Human Behaviour | Starting job without informing control room | Personal injury | Engineer,Technician, Contract Workmen | Training of employees,Surprise checks on employees behaviour while working. | 1 | 1 | 1 | Existing control measures are adequate | Instrumentation Incharge
5 | Cleaning of Dust Pots/Impulse Pipe of Bf1, Bf2 and accessories. | Mechanical | Trapping, | Personal injury | Engineer,Technician, Contract Workmen | Use of PPE' s Like Hand gloves, Dust mask | 1 | 3 | 3 | Existing control measures are adequate | Instrumentation Incharge
| Cleaning of Dust Pots/Impulse Pipe of Bf1, Bf2 and accessories. | Mechanical | Falling | Personal injury | Engineer,Technician, Contract Workmen | Use of PPE' s Like Hand gloves, Dust mask | 1 | 3 | 3 | Existing control measures are adequate | Instrumentation Incharge
| Cleaning of Dust Pots/Impulse Pipe of Bf1, Bf2 and accessories. | Mechanical | Injury due to poking of rod | Personal injury | Engineer,Technician, Contract Workmen | Use of PPE' s Like Hand gloves, Dust mask | 1 | 3 | 3 | Existing control measures are adequate | Instrumentation Incharge
| Cleaning of Dust Pots/Impulse Pipe of Bf1, Bf2 and accessories. | Chemical | Dust and CO Gas | Gas poisoning, Unconsiousness | Engineer,Technician, Contract Workmen | Use of CO Monitor | 1 | 3 | 3 | Existing control measures are adequate | Instrumentation Incharge
| Cleaning of Dust Pots/Impulse Pipe of Bf1, Bf2 and accessories. | Hazard due to Human Behaviour/Human error | Not adhering to WI/ PPE | Personal injury | Engineer,Technician, Contract Workmen | Training of employees,Surprise checks on employees behaviour while working. | 2 | 2 | 4 | Existing control measures are adequate | Instrumentation Incharge
| Cleaning of Dust Pots/Impulse Pipe of Bf1, Bf2 and accessories. | Hazard due to Human Behaviour/Human error | Alcoholism | Personal injury | Engineer,Technician, Contract Workmen | Administrative Controls, Surprise checks. | 1 | 3 | 3 | Existing control measures are adequate | Instrumentation Incharge
6 | Changing/checking of limit switches/proximity switches mounted on all weighing bins/coke gates | Mechanical | Trapping between belts | Personal injury | Engineer,Technician, Contract Workmen | Use of PPE' s Like ,Hand gloves, Dust mask. Work Instructions to be followed | 1 | 3 | 3 | Existing control measures are adequate | Instrumentation Incharge
| Changing/checking of limit switches/proximity switches mounted on all weighing bins/coke gates | Mechanical | Trapping between gates | Personal injury | Engineer,Technician, Contract Workmen | Use of PPE' s Like ,Hand gloves, Dust mask. Work Instructions to be followed | 1 | 3 | 3 | Existing control measures are adequate | Instrumentation Incharge
| Changing/checking of limit switches/proximity switches mounted on all weighing bins/coke gates | Mechanical | Falling | Personal injury | Engineer,Technician, Contract Workmen | Use of PPE' s Like ,Hand gloves, Dust mask. Work Instructions to be followed | 1 | 3 | 3 | Existing control measures are adequate | Instrumentation Incharge
| Changing/checking of limit switches/proximity switches mounted on all weighing bins/coke gates | Mechanical | Entanglement | Personal injury | Engineer,Technician, Contract Workmen | Use of PPE' s Like ,Hand gloves, Dust mask. Work Instructions to be followed | 1 | 3 | 3 | Existing control measures are adequate | Instrumentation Incharge
| Changing/checking of limit switches/proximity switches mounted on all weighing bins/coke gates | Chemical | Dust | Soffocation | Engineer,Technician, Contract Workmen | Use of PPE' s Like Dust mask | 1 | 3 | 3 | Existing control measures are adequate | Instrumentation Incharge
| Changing/checking of limit switches/proximity switches mounted on all weighing bins/coke gates | Hazard due to Human Behaviour/Human error | Not adhering to WI/ PPE | Personal injury | Engineer,Technician, Contract Workmen | Training of employees,Surprise checks on employees behaviour while working. | 2 | 2 | 4 | Existing control measures are adequate | Instrumentation Incharge
| Changing/checking of limit switches/proximity switches mounted on all weighing bins/coke gates | Hazard due to Human Behaviour/Human error | Alcoholism | Personal injury | Engineer,Technician, Contract Workmen | Administrative Controls, Surprise checks. | 1 | 3 | 3 | Existing control measures are adequate | Instrumentation Incharge
| Changing/checking of limit switches/proximity switches mounted on all weighing bins/coke gates | Hazard due to Human Behaviour/Human error | Starting job without informing control room | Personal injury | Engineer,Technician, Contract Workmen | Training of employees,Surprise checks on employees behaviour while working. | 2 | 2 | 4 | Existing control measures are adequate | Instrumentation Incharge
| Changing/checking of limit switches/proximity switches mounted on all weighing bins/coke gates | Hazard due to Human Behaviour/Human error | Carrying job impatiently | Personal injury | Engineer,Technician, Contract Workmen | Training of employees,Surprise checks on employees behaviour while working. | 2 | 2 | 4 | Existing control measures are adequate | Instrumentation Incharge
| Changing/checking of limit switches/proximity switches mounted on all weighing bins/coke gates | Hazard due to Human Behaviour/Human error | Improper communication | Personal injury | Engineer,Technician, Contract Workmen | Training of employees. | 2 | 2 | 4 | Existing control measures are adequate | Instrumentation Incharge
7 | Working on Instrument / Electrical panel. | Physical | Electric shock | electrocution/burn injuries | Engineer,Technician, Contract Workmen | Work Instructions | 1 | 3 | 3 | Existing control measures are adequate | Instrumentation Incharge
| Working on Instrument / Electrical panel. | Mechanical | Cut Injury | Personal injury | Engineer,Technician, Contract Workmen | Work Instructions | 1 | 3 | 3 | Existing control measures are adequate | Instrumentation Incharge
| Working on Instrument / Electrical panel. | Hazard due to Human Behaviour/Human error | Not adhering to WI/ PPE | Personal injury | Engineer,Technician, Contract Workmen | Training of employees,Surprise checks on employees behaviour while working. | 2 | 2 | 4 | Existing control measures are adequate | Instrumentation Incharge
| Working on Instrument / Electrical panel. | Hazard due to Human Behaviour/Human error | Alcoholism | Personal injury | Engineer,Technician, Contract Workmen | Administrative Controls, Surprise checks. | 1 | 3 | 3 | Existing control measures are adequate | Instrumentation Incharge
8 | Panel work like Drilling, Cutting and Grinding | Chemical | Smoke | Soffocation | Engineer,Technician, Contract Workmen | Use Of PPE Safety Goggles,Dust Mask.Work instructions | 1 | 2 | 2 | Existing control measures are adequate | Instrumentation Incharge
| Panel work like Drilling, Cutting and Grinding | Chemical | Dust | Soffocation | Engineer,Technician, Contract Workmen | Use Of PPE Safety Goggles,Dust Mask | 1 | 3 | 3 | Existing control measures are adequate | Instrumentation Incharge
| Panel work like Drilling, Cutting and Grinding | Physical | Electric Shock | electrocution/burn injuries | Engineer,Technician, Contract Workmen | Use Of PPE like hand gloves,Work instructions for safe working | 1 | 3 | 3 | Existing control measures are adequate | Instrumentation Incharge
| Panel work like Drilling, Cutting and Grinding | Physical | Cut injuries | Personal injury | Engineer,Technician, Contract Workmen | Use Of PPE like hand gloves,Work instructions for safe working | 1 | 3 | 3 | Existing control measures are adequate | Instrumentation Incharge
| Panel work like Drilling, Cutting and Grinding | Physical | Ergonomics-Improper designed tools | Personal injury | Engineer,Technician, Contract Workmen | Use Of PPE like hand gloves,Work instructions for safe working | 1 | 3 | 3 | Existing control measures are adequate | Instrumentation Incharge
| Panel work like Drilling, Cutting and Grinding | Hazard due to Human Behaviour/Human error | Not adhering to WI/ PPE | Personal injury | Engineer,Technician, Contract Workmen | Training of employees,Surprise checks on employees behaviour while working. | 2 | 2 | 4 | Existing control measures are adequate | Instrumentation Incharge
| Panel work like Drilling, Cutting and Grinding | Hazard due to Human Behaviour/Human error | Alcoholism | Personal injury | Engineer,Technician, Contract Workmen | Administrative Controls, Surprise checks. | 1 | 3 | 3 | Existing control measures are adequate | Instrumentation Incharge
| Panel work like Drilling, Cutting and Grinding | Hazard due to Human Behaviour/Human error | Equipment handling by unskilled person | Personal injury | Engineer,Technician, Contract Workmen | Training of employees,Surprise checks on employees. | 2 | 2 | 4 | Existing control measures are adequate | Instrumentation Incharge
| Panel work like Drilling, Cutting and Grinding | Hazard due to Human Behaviour/Human error | Use of uncertified equipment’s | Personal injury | Engineer,Technician, Contract Workmen | Training of employees,Surprise checks. | 2 | 2 | 4 | Existing control measures are adequate | Instrumentation Incharge
9 | Checking of Furnace top Transmitters, Thermocouples, Camera, Proximity and Limit Switches. | Chemical | CO gas poisoning | Gas poisoning, Unconsiousness | Engineer,Technician, Contract Workmen | Use of CO Monitor | 1 | 2 | 2 | Existing control measures are adequate | Instrumentation Incharge
| Checking of Furnace top Transmitters, Thermocouples, Camera, Proximity and Limit Switches. | Chemical | Dust | Soffocation | Engineer,Technician, Contract Workmen | Use Of PPE Safety Goggles,Dust Mask | 1 | 3 | 3 | Existing control measures are adequate | Instrumentation Incharge
| Checking of Furnace top Transmitters, Thermocouples, Camera, Proximity and Limit Switches. | Physical | High temperature | Personal injury | Engineer,Technician, Contract Workmen | Use of PPE' s Like Hand gloves, Work instructions | 1 | 3 | 3 | Existing control measures are adequate | Instrumentation Incharge
| Checking of Furnace top Transmitters, Thermocouples, Camera, Proximity and Limit Switches. | Physical | High pressure | Personal injury | Engineer,Technician, Contract Workmen | Work instructions | 1 | 3 | 3 | Existing control measures are adequate | Instrumentation Incharge
| Checking of Furnace top Transmitters, Thermocouples, Camera, Proximity and Limit Switches. | Hazard due to Human Behaviour/Human error | Not adhering to WI/ PPE | Personal injury | Engineer,Technician, Contract Workmen | Training of employees,Surprise checks on employees behaviour while working. | 2 | 2 | 4 | Existing control measures are adequate | Instrumentation Incharge
| Checking of Furnace top Transmitters, Thermocouples, Camera, Proximity and Limit Switches. | Hazard due to Human Behaviour/Human error | Alcoholism | Personal injury | Engineer,Technician, Contract Workmen | Administrative Controls, Surprise checks. | 1 | 3 | 3 | Existing control measures are adequate | Instrumentation Incharge
| Checking of Furnace top Transmitters, Thermocouples, Camera, Proximity and Limit Switches. | Hazard due to Human Behaviour/Human error | Touching thermocouple tip with bare hands | Personal injury | Engineer,Technician, Contract Workmen | Training of employees,Surprise checks on employees behaviour while working. | 2 | 2 | 4 | Existing control measures are adequate | Instrumentation Incharge
| Checking of Furnace top Transmitters, Thermocouples, Camera, Proximity and Limit Switches. | Hazard due to Human Behaviour/Human error | Not using proper tools | Personal injury | Engineer,Technician, Contract Workmen | Training of employees,Surprise checks on employees behaviour while working. | 2 | 2 | 4 | Existing control measures are adequate | Instrumentation Incharge
10 | Gas Cutting and Electric Arc Welding | Physical | Electric shock | electrocution/burn injuries | Engineer,Technician, Contract Workmen | Use of PPE Like Shoes,Hand Golves,Work Instruction | 1 | 3 | 3 | Existing control measures are adequate | Instrumentation Incharge
| Gas Cutting and Electric Arc Welding | Physical | Burn Injuries | Personal injury | Engineer,Technician, Contract Workmen | Use of PPE Like Shoes,Hand Golves,Work Instruction | 1 | 3 | 3 | Existing control measures are adequate | Instrumentation Incharge
| Gas Cutting and Electric Arc Welding | Chemical | Fumes | Soffocation | Engineer,Technician, Contract Workmen | Use of PPE Like Dust mask | 2 | 2 | 4 | Existing control measures are adequate | Instrumentation Incharge
| Gas Cutting and Electric Arc Welding | Hazard due to Human Behaviour/Human error | Not adhering to WI/ PPE | Personal injury | Engineer,Technician, Contract Workmen | Training of employees,Surprise checks on employees behaviour while working. | 2 | 2 | 4 | Existing control measures are adequate | Instrumentation Incharge
| Gas Cutting and Electric Arc Welding | Hazard due to Human Behaviour/Human error | Alcoholism | Personal injury | Engineer,Technician, Contract Workmen | Administrative Controls, Surprise checks. | 1 | 2 | 2 | Existing control measures are adequate | Instrumentation Incharge
| Gas Cutting and Electric Arc Welding | Hazard due to Human Behaviour/Human error | Equipment handling by unskilled person | Personal injury | Engineer,Technician, Contract Workmen | Training of employees,Surprise checks on employees. | 2 | 2 | 4 | Existing control measures are adequate | Instrumentation Incharge
| Gas Cutting and Electric Arc Welding | Hazard due to Human Behaviour/Human error | Use of uncertified equipment’s | Personal injury | Engineer,Technician, Contract Workmen | Training of employees,Surprise checks. | 2 | 2 | 4 | Existing control measures are adequate | Instrumentation Incharge
| Gas Cutting and Electric Arc Welding | Hazard due to Human Behaviour/Human error | Working under unsafe conditions | Personal injury | Engineer,Technician, Contract Workmen | Training of employees,Surprise checks. | 2 | 2 | 4 | Existing control measures are adequate | Instrumentation Incharge
11 | Cable Laying at a Height | Mechanical | Impact and Falling from height | Personal injury | Engineer,Technician, Contract Workmen | Use of all PPE like Hand Gloves,Helmet,Safety harness and Goggles.Work Instructions | 1 | 3 | 3 | Existing control measures are adequate | Instrumentation Incharge
| Cable Laying at a Height | Physical | Electric Shock | electrocution/burn injuries | Engineer,Technician, Contract Workmen | Use of all PPE like Hand Gloves,Helmet,Safety harness and Goggles.Work Instructions | 1 | 3 | 3 | Existing control measures are adequate | Instrumentation Incharge
| Cable Laying at a Height | Physical | High temperature | Personal injury | Engineer,Technician, Contract Workmen | Use of all PPE like Hand Gloves,Helmet,Safety harness and Goggles.Work Instructions | 1 | 3 | 3 | Existing control measures are adequate | Instrumentation Incharge
| Cable Laying at a Height | Ergonomics | Wrong /Insufficient work methods | Personal injury | Engineer,Technician, Contract Workmen | Training of employees, use of proper tools & PPEs | 1 | 2 | 2 | Existing control measures are adequate | Instrumentation Incharge
| Cable Laying at a Height | Hazard due to Human Behaviour/Human error | Not adhering to WI/ PPE | Personal injury | Engineer,Technician, Contract Workmen | Training of employees,Surprise checks on employees behaviour while working. | 2 | 2 | 4 | Existing control measures are adequate | Instrumentation Incharge
| Cable Laying at a Height | Hazard due to Human Behaviour/Human error | Alcoholism | Personal injury | Engineer,Technician, Contract Workmen | Administrative Controls, Surprise checks. | 1 | 2 | 2 | Existing control measures are adequate | Instrumentation Incharge
| Cable Laying at a Height | Hazard due to Human Behaviour/Human error | Use of uncertified of harness | Personal injury | Engineer,Technician, Contract Workmen | Training of employees,Surprise checks on employees. | 2 | 2 | 4 | Existing control measures are adequate | Instrumentation Incharge
| Cable Laying at a Height | Hazard due to Human Behaviour/Human error | Improper use of harness | Personal injury | Engineer,Technician, Contract Workmen | Training of employees,Surprise checks on employees. | 2 | 2 | 4 | Existing control measures are adequate | Instrumentation Incharge
| Cable Laying at a Height | Hazard due to Human Behaviour/Human error | Carrying out job without work permit | Personal injury | Engineer,Technician, Contract Workmen | Training of employees,Surprise checks on employees. | 2 | 2 | 4 | Existing control measures are adequate | Instrumentation Incharge
12 | Checking of flow, pressure transmitters, TC, RTD & Pressure Gauge mounted on gas line | Chemical | CO Gas poisoning | Gas poisoning, Unconsiousness | Engineer,Technician, Contract Workmen | Use of CO Monitor ,Work instructions | 1 | 3 | 3 | Existing control measures are adequate | Instrumentation Incharge
| Checking of flow, pressure transmitters, TC, RTD & Pressure Gauge mounted on gas line | Chemical | Dust | Soffocation | Engineer,Technician, Contract Workmen | Use of PPE like dust mask | 1 | 3 | 3 | Existing control measures are adequate | Instrumentation Incharge
| Checking of flow, pressure transmitters, TC, RTD & Pressure Gauge mounted on gas line | Physical | Exposure to high pressure | Personal injury | Engineer,Technician, Contract Workmen | Use of PPE' s Like Hand gloves, Work instructions | 1 | 3 | 3 | Existing control measures are adequate | Instrumentation Incharge
| Checking of flow, pressure transmitters, TC, RTD & Pressure Gauge mounted on gas line | Physical | Exposure to high temperature | Personal injury | Engineer,Technician, Contract Workmen | Use of PPE' s Like Hand gloves, Work instructions | 1 | 3 | 3 | Existing control measures are adequate | Instrumentation Incharge
| Checking of flow, pressure transmitters, TC, RTD & Pressure Gauge mounted on gas line | Hazard due to Human Behaviour/Human error | Not adhering to WI/ PPE | Personal injury | Engineer,Technician, Contract Workmen | Training of employees,Surprise checks on employees behaviour while working. | 2 | 2 | 4 | Existing control measures are adequate | Instrumentation Incharge
| Checking of flow, pressure transmitters, TC, RTD & Pressure Gauge mounted on gas line | Hazard due to Human Behaviour/Human error | Alcoholism | Personal injury | Engineer,Technician, Contract Workmen | Administrative Controls, Surprise checks. | 1 | 3 | 3 | Existing control measures are adequate | Instrumentation Incharge
| Checking of flow, pressure transmitters, TC, RTD & Pressure Gauge mounted on gas line | Hazard due to Human Behaviour/Human error | Carrying out job without informing control room | Personal injury | Engineer,Technician, Contract Workmen | Training of employees,Surprise checks on employees. | 2 | 2 | 4 | Existing control measures are adequate | Instrumentation Incharge
13 | Working on False Roof top Ceiling | Physical | Falling from height | Personal injury | Engineer,Technician, Contract Workmen | Work Permit,Display work is in Progress Boards,use of PPE and PEP Talk,Use of PPE safety harness,Hand Gloves | 1 | 3 | 3 | Existing control measures are adequate | Instrumentation Incharge
| Working on False Roof top Ceiling | Hazard due to Human Behaviour/Human error | Not adhering to WI/ PPE | Personal injury | Engineer,Technician, Contract Workmen | Training of employees,Surprise checks on employees behaviour while working. | 2 | 2 | 4 | Existing control measures are adequate | Instrumentation Incharge
| Working on False Roof top Ceiling | Hazard due to Human Behaviour/Human error | Alcoholism | Personal injury | Engineer,Technician, Contract Workmen | Administrative Controls, Surprise checks. | 1 | 2 | 2 | Existing control measures are adequate | Instrumentation Incharge
| Working on False Roof top Ceiling | Hazard due to Human Behaviour/Human error | Carrying out job without work permit | Personal injury | Engineer,Technician, Contract Workmen | Training of employees,Surprise checks on employees. | 2 | 2 | 4 | Existing control measures are adequate | Instrumentation Incharge
14 | Working on Hydro pack, Top charging and saturator System. | Mechanical | Impact & falling from height | Personal injury | Engineer,Technician, Contract Workmen | Use of PPE,Work permit | 1 | 3 | 3 | Existing control measures are adequate | Instrumentation Incharge
| Working on Hydro pack, Top charging and saturator System. | Chemical | CO gas poisoning | Gas poisoning, Unconsiousness | Engineer,Technician, Contract Workmen | Use of CO Monitor | 1 | 3 | 3 | Existing control measures are adequate | Instrumentation Incharge
| Working on Hydro pack, Top charging and saturator System. | Chemical | Dust | Soffocation | Engineer,Technician, Contract Workmen | Dust Mask & Safety Goggle | 1 | 3 | 3 | Existing control measures are adequate | Instrumentation Incharge
| Working on Hydro pack, Top charging and saturator System. | Chemical | Oil fumes | Soffocation | Engineer,Technician, Contract Workmen | Dust Mask & Safety Goggle | 1 | 3 | 3 | Existing control measures are adequate | Instrumentation Incharge
| Working on Hydro pack, Top charging and saturator System. | Hazard due to Human Behaviour/Human error | Not adhering to WI/ PPE | Personal injury | Engineer,Technician, Contract Workmen | Training of employees,Surprise checks on employees behaviour while working. | 2 | 2 | 4 | Existing control measures are adequate | Instrumentation Incharge
| Working on Hydro pack, Top charging and saturator System. | Hazard due to Human Behaviour/Human error | Alcoholism | Personal injury | Engineer,Technician, Contract Workmen | Administrative Controls, Surprise checks. | 1 | 3 | 3 | Existing control measures are adequate | Instrumentation Incharge
| Working on Hydro pack, Top charging and saturator System. | Hazard due to Human Behaviour/Human error | Carrying out job without informing control room | Personal injury | Engineer,Technician, Contract Workmen | Training of employees,Surprise checks on employees. | 2 | 2 | 4 | Existing control measures are adequate | Instrumentation Incharge
15 | Replacement of Capacitors in AC units | Mechanical | Impact & falling from height | Personal injury | Contract Workmen | Safety helmet, Safety shoes, Training to employees | 1 | 3 | 3 | Existing control measures are adequate | Instrumentation Incharge
| Replacement of Capacitors in AC units | Electrical | Shock | electrocution/burn injuries | Contract Workmen | Workpermit | 1 | 3 | 3 | Existing control measures are adequate | Instrumentation Incharge
| Replacement of Capacitors in AC units | Hazard due to Human Behaviour/Human error | Not adhering to WI/ PPE | Personal injury | Contract Workmen | Training of employees,Surprise checks on employees behaviour while working. | 2 | 2 | 4 | Existing control measures are adequate | Instrumentation Incharge
| Replacement of Capacitors in AC units | Hazard due to Human Behaviour/Human error | Alcoholism | Personal injury | Contract Workmen | Administrative Controls, Surprise checks. | 1 | 3 | 3 | Existing control measures are adequate | Instrumentation Incharge
16 | Working on Pneumatic Actuators of Control Valves | Physical | Electrical shock | electrocution/burn injuries | Engineer,Technician, Contract Workmen | Work Instructions | 1 | 2 | 2 | Existing control measures are adequate | Instrumentation Incharge
| Working on Pneumatic Actuators of Control Valves | Physical | Exposure to high pressure | Personal injury | Engineer,Technician, Contract Workmen | Work Instructions | 1 | 3 | 3 | Existing control measures are adequate | Instrumentation Incharge
| Working on Pneumatic Actuators of Control Valves | Physical | Exposure to high temperature | Personal injury | Engineer,Technician, Contract Workmen | Use of PPE' s Like Hand gloves | 1 | 3 | 3 | Existing control measures are adequate | Instrumentation Incharge
| Working on Pneumatic Actuators of Control Valves | Physical | Exposure to high noise | Personal injury | Engineer,Technician, Contract Workmen | Use of PPE' s Like Ear plugs | 1 | 3 | 3 | Existing control measures are adequate | Instrumentation Incharge
| Working on Pneumatic Actuators of Control Valves | Chemical | Dust and Fumes | Soffocation | Engineer,Technician, Contract Workmen | Use of PPE' s Like Dust Mask | 1 | 3 | 3 | Existing control measures are adequate | Instrumentation Incharge
| Working on Pneumatic Actuators of Control Valves | Chemical | CO poisoning | Gas poisoning, Unconsiousness | Engineer,Technician, Contract Workmen | Use of CO monitor | 1 | 3 | 3 | Existing control measures are adequate | Instrumentation Incharge
| Working on Pneumatic Actuators of Control Valves | Mechanical | Injury | Personal injury | Engineer,Technician, Contract Workmen | Use of PPE' s Like Hand gloves | 1 | 3 | 3 | Existing control measures are adequate | Instrumentation Incharge
| Working on Pneumatic Actuators of Control Valves | Hazard due to Human Behaviour/Human error | Not adhering to WI/ PPE | Personal injury | Engineer,Technician, Contract Workmen | Training of employees,Surprise checks on employees behaviour while working. | 2 | 2 | 4 | Existing control measures are adequate | Instrumentation Incharge
| Working on Pneumatic Actuators of Control Valves | Hazard due to Human Behaviour/Human error | Alcoholism | Personal injury | Engineer,Technician, Contract Workmen | Administrative Controls, Surprise checks. | 1 | 3 | 3 | Existing control measures are adequate | Instrumentation Incharge
| Working on Pneumatic Actuators of Control Valves | Hazard due to Human Behaviour/Human error | Carrying out job without informing control room | Personal injury | Engineer,Technician, Contract Workmen | Training of employees,Surprise checks on employees. | 2 | 2 | 4 | Existing control measures are adequate | Instrumentation Incharge
17 | Calibration and Checking of Instrumentation Equipment | Physical | Pressure (compressed air ) | Personal injury | Engineer,Technician, Contract Workmen | Work Instructions,Training of employees | 1 | 3 | 3 | Existing control measures are adequate | Instrumentation Incharge
| Calibration and Checking of Instrumentation Equipment | Physical | Temperature | Personal injury | Engineer,Technician, Contract Workmen | Training of employees, Hand Gloves, Gumboots not to be used while working in Cast house area | 1 | 3 | 3 | Existing control measures are adequate | Instrumentation Incharge
| Calibration and Checking of Instrumentation Equipment | Physical | Fire | Personal injury | Engineer,Technician, Contract Workmen | Training of employees | 1 | 3 | 3 | Existing control measures are adequate | Instrumentation Incharge
| Calibration and Checking of Instrumentation Equipment | Physical | Explosion | Personal injury | Engineer,Technician, Contract Workmen | Training of employees, Purging should not be done in gas line with compressed air/O2, if required only to be done with N2 | 1 | 3 | 3 | Existing control measures are adequate | Instrumentation Incharge
| Calibration and Checking of Instrumentation Equipment | Mechanical | Falling | Personal injury | Engineer,Technician, Contract Workmen | Work Instructions ,Wearing of Safety Shoes,Hand Gloves,Helmet | 1 | 2 | 2 | Existing control measures are adequate | Instrumentation Incharge
| Calibration and Checking of Instrumentation Equipment | Mechanical | Impact | Personal injury | Engineer,Technician, Contract Workmen | Safety harness and Goggles | 1 | 2 | 2 | Existing control measures are adequate | Instrumentation Incharge
| Calibration and Checking of Instrumentation Equipment | Mechanical | Hit by vehicle | Personal injury | Engineer,Technician, Contract Workmen | Training of employees, reverse horn to vehicle | 1 | 2 | 2 | Existing control measures are adequate | Instrumentation Incharge
| Calibration and Checking of Instrumentation Equipment | Mechanical | Vehicle collision | Personal injury | Engineer,Technician, Contract Workmen | Reverese horn, Administrative control (Security manages traffic while woking in Dispatch area/weighbridges etc) | 1 | 2 | 2 | Existing control measures are adequate | Instrumentation Incharge
| Calibration and Checking of Instrumentation Equipment | Chemical | CO Gas poisoning | Gas poisoning, Unconsiousness | Engineer,Technician, Contract Workmen | Work Instructions, Use of PPEs | 1 | 3 | 3 | Existing control measures are adequate | Instrumentation Incharge
| Calibration and Checking of Instrumentation Equipment | Chemical | Vapour | Personal injury | Engineer,Technician, Contract Workmen | Work Instructions, Use of PPEs, Training of employees, Use of PPEs | 1 | 2 | 2 | Existing control measures are adequate | Instrumentation Incharge
| Calibration and Checking of Instrumentation Equipment | Chemical | Steam | Personal injury | Engineer,Technician, Contract Workmen | Work Instructions, Training of employees, Use of PPEs | 1 | 3 | 3 | Existing control measures are adequate | Instrumentation Incharge
| Calibration and Checking of Instrumentation Equipment | Ergonomics | Improper | Personal injury | Engineer,Technician, Contract Workmen | Training of employees,Work Instructions | 1 | 2 | 2 | Existing control measures are adequate | Instrumentation Incharge
| Calibration and Checking of Instrumentation Equipment | Ergonomics | Work Methods | Personal injury | Engineer,Technician, Contract Workmen | Training of employees,Work Instructions | 1 | 2 | 2 | Existing control measures are adequate | Instrumentation Incharge
| Calibration and Checking of Instrumentation Equipment | Hazard due to Human Behaviour/Human error | Not adhering to WI/ PPE | Personal injury | Engineer,Technician, Contract Workmen | Training of employees,Surprise checks on employees behaviour while working. | 2 | 2 | 4 | Existing control measures are adequate | Instrumentation Incharge
| Calibration and Checking of Instrumentation Equipment | Hazard due to Human Behaviour/Human error | Alcoholism | Personal injury | Engineer,Technician, Contract Workmen | Administrative Controls, Surprise checks. | 1 | 3 | 3 | Existing control measures are adequate | Instrumentation Incharge
| Calibration and Checking of Instrumentation Equipment | Hazard due to Human Behaviour/Human error | Use on non certified tools/equipments | Personal injury | Engineer,Technician, Contract Workmen | Training of employees,Surprise checks on employees behaviour while working. | 2 | 2 | 4 | Existing control measures are adequate | Instrumentation Incharge
18 | Maintenance of telephones and Public Address Systems | Physical | Electrical shock | electrocution/burn injuries | Engineer,Technician, Contract Workmen | Work Instructions | 1 | 2 | 2 | Existing control measures are adequate | Instrumentation Incharge
| Maintenance of telephones and Public Address Systems | Hazard due to Human Behaviour/Human error | Not adhering to WI/ PPE | Personal injury | Engineer,Technician, Contract Workmen | Training of employees,Surprise checks on employees behaviour while working. | 1 | 3 | 3 | Existing control measures are adequate | Instrumentation Incharge
| Maintenance of telephones and Public Address Systems | Hazard due to Human Behaviour/Human error | Electric shock due to cutting of power cable instead of signal cable | electrocution/burn injuries | Engineer,Technician, Contract Workmen | Work Instructions | 1 | 3 | 3 | Existing control measures are adequate | Instrumentation Incharge
| Maintenance of telephones and Public Address Systems | Hazard due to Human Behaviour/Human error | Electric shock due to cutting of power cable instead of signal cable | electrocution/burn injuries | Engineer,Technician, Contract Workmen | Work Instructions | 1 | 3 | 3 | Existing control measures are adequate | Instrumentation Incharge
| Maintenance of telephones and Public Address Systems | Hazard due to Human Behaviour/Human error | Alcoholism | Personal injury | Engineer,Technician, Contract Workmen | Administrative Controls, Surprise checks. | 1 | 3 | 3 | Existing control measures are adequate | Instrumentation Incharge
19 | Working and Maintenance of Air Conditioning units | Electrical | Shock | electrocution/burn injuries | Contract Workmen | Work instruction | 1 | 3 | 3 | Existing control measures are adequate | Instrumentation Incharge
| Working and Maintenance of Air Conditioning units | Hazard due to Human Behaviour/Human error | Not adhering to WI/ PPE | Personal injury | Contract Workmen | Training of employees,Surprise checks on employees behaviour while working. | 2 | 2 | 4 | Existing control measures are adequate | Instrumentation Incharge
| Working and Maintenance of Air Conditioning units | Hazard due to Human Behaviour/Human error | Alcoholism | Personal injury | Contract Workmen | Administrative Controls, Surprise checks. | 1 | 2 | 2 | Existing control measures are adequate | Instrumentation Incharge
20 | Maintenance of Ignitors and Ignition Transformers | Physical | Electrical shock | electrocution/burn injuries | Engineer,Technician, Contract Workmen | Work Instructions | 1 | 3 | 3 | Existing control measures are adequate | Instrumentation Incharge
| Maintenance of Ignitors and Ignition Transformers | Hazard due to Human Behaviour/Human error | Not adhering to WI/ PPE | Personal injury | Engineer,Technician, Contract Workmen | Training of employees,Surprise checks on employees behaviour while working. | 2 | 2 | 4 | Existing control measures are adequate | Instrumentation Incharge
| Maintenance of Ignitors and Ignition Transformers | Hazard due to Human Behaviour/Human error | Alcoholism | Personal injury | Engineer,Technician, Contract Workmen | Administrative Controls, Surprise checks. | 1 | 3 | 3 | Existing control measures are adequate | Instrumentation Incharge
21 | Load cell Removal and Installation at Weighbridges, Weighing Bins and Weighing tanks | Mechanical | Impact of load cells falling on legs | Personal injury | Engineer,Technician, Contract Workmen | Use of PPE Like Handgloves,Shoes,Work Instruction | 1 | 3 | 3 | Existing control measures are adequate | Instrumentation Incharge
| Load cell Removal and Installation at Weighbridges, Weighing Bins and Weighing tanks | Mechanical | trapping | Personal injury | Engineer,Technician, Contract Workmen | Use of PPE Like Handgloves,Shoes,Work Instruction | 1 | 3 | 3 | Existing control measures are adequate | Instrumentation Incharge
| Load cell Removal and Installation at Weighbridges, Weighing Bins and Weighing tanks | Mechanical | Falling | Personal injury | Engineer,Technician, Contract Workmen | Use of PPE Like Handgloves,Shoes,Work Instruction | 1 | 3 | 3 | Existing control measures are adequate | Instrumentation Incharge
| Load cell Removal and Installation at Weighbridges, Weighing Bins and Weighing tanks | Chemical | Dust | Soffocation | Engineer,Technician, Contract Workmen | use of dust mask | 1 | 2 | 2 | Existing control measures are adequate | Instrumentation Incharge
| Load cell Removal and Installation at Weighbridges, Weighing Bins and Weighing tanks | Ergonomics | Wrong work practices | Personal injury | Engineer,Technician, Contract Workmen | Training of employees | 1 | 2 | 2 | Existing control measures are adequate | Instrumentation Incharge
| Load cell Removal and Installation at Weighbridges, Weighing Bins and Weighing tanks | Hazard due to Human Behaviour/Human error | Not adhering to WI/ PPE | Personal injury | Engineer,Technician, Contract Workmen | Training of employees,Surprise checks on employees behaviour while working. | 2 | 2 | 4 | Existing control measures are adequate | Instrumentation Incharge
| Load cell Removal and Installation at Weighbridges, Weighing Bins and Weighing tanks | Hazard due to Human Behaviour/Human error | Alcoholism | Personal injury | Engineer,Technician, Contract Workmen | Administrative Controls, Surprise checks. | 1 | 3 | 3 | Existing control measures are adequate | Instrumentation Incharge
| Load cell Removal and Installation at Weighbridges, Weighing Bins and Weighing tanks | Hazard due to Human Behaviour/Human error | Use of uncertified equipment’s | Personal injury | Engineer,Technician, Contract Workmen | Training of employees,Surprise checks. | 2 | 2 | 4 | Existing control measures are adequate | Instrumentation Incharge
22 | Working in CO gas concentrated areas | Chemical | CO Gas poisoning | Gas poisoning, Unconsiousness | Engineer,Technician, Contract Workmen | Use of CO monitor | 1 | 3 | 3 | Existing control measures are adequate | Instrumentation Incharge
| Working in CO gas concentrated areas | Hazard due to Human Behaviour/Human error | Not adhering to WI/ PPE | Personal injury | Engineer,Technician, Contract Workmen | Training of employees,Surprise checks on employees behaviour while working. | 2 | 2 | 4 | Existing control measures are adequate | Instrumentation Incharge
| Working in CO gas concentrated areas | Hazard due to Human Behaviour/Human error | Alcoholism | Personal injury | Engineer,Technician, Contract Workmen | Administrative Controls, Surprise checks. | 1 | 3 | 3 | Existing control measures are adequate | Instrumentation Incharge
23 | Changing of Dome/Hot Blast /Combustion chamber TC | Physical | Heat and Gas Exposure | Personal injury | Engineer,Technician, Contract Workmen | Use of PPE' s Like Hand gloves, Dust mask.Work Instructions | 1 | 3 | 3 | Existing control measures are adequate | Instrumentation Incharge
| Changing of Dome/Hot Blast /Combustion chamber TC | Physical | Falling | Personal injury | Engineer,Technician, Contract Workmen | Use of PPE' s Like Hand gloves, Dust mask.Work Instructions | 1 | 3 | 3 | Existing control measures are adequate | Instrumentation Incharge
| Changing of Dome/Hot Blast /Combustion chamber TC | Chemical | CO Gas poisoning | Gas poisoning, Unconsiousness | Engineer,Technician, Contract Workmen | use of CO monitor | 1 | 3 | 3 | Existing control measures are adequate | Instrumentation Incharge
| Changing of Dome/Hot Blast /Combustion chamber TC | Hazard due to Human Behaviour/Human error | Not adhering to WI/ PPE | Personal injury | Engineer,Technician, Contract Workmen | Training of employees,Surprise checks on employees behaviour while working. | 2 | 2 | 4 | Existing control measures are adequate | Instrumentation Incharge
| Changing of Dome/Hot Blast /Combustion chamber TC | Hazard due to Human Behaviour/Human error | Alcoholism | Personal injury | Engineer,Technician, Contract Workmen | Administrative Controls, Surprise checks. | 1 | 3 | 3 | Existing control measures are adequate | Instrumentation Incharge
| Changing of Dome/Hot Blast /Combustion chamber TC | Mechanical | Explosion due to steam trap | Personal injury | Engineer,Technician, Contract Workmen | WI 18 to be followed,Training of employees, | 1 | 3 | 3 | Existing control measures are adequate | Instrumentation Incharge
24 | Working on online Pyrometer | Physical | Heat and Gas Exposure | Personal injury | Engineer,Technician, Contract Workmen | Avoid contact with metal, shield made available to stand and work safely | 1 | 4 | 4 | Existing control measures are adequate | Instrumentation Incharge
| Working on online Pyrometer | Physical | trip and fall | Personal injury | Engineer,Technician, Contract Workmen | House keeping in working area | 1 | 3 | 3 | Existing control measures are adequate | Instrumentation Incharge
| Working on online Pyrometer | Chemical | CO Gas poisoning | Gas poisoning, Unconsiousness | Engineer,Technician, Contract Workmen | CO monitor | 1 | 4 | 4 | Existing control measures are adequate | Instrumentation Incharge
| Working on online Pyrometer | Chemical | Graphite | Personal injury | Engineer,Technician, Contract Workmen | Use of PPE' s Like dust mask, safety goggles | 1 | 3 | 3 | Existing control measures are adequate | Instrumentation Incharge
| Working on online Pyrometer | Chemical | Dust | Soffocation | Engineer,Technician, Contract Workmen | Use of PPE' s Like dust mask,avoid during cast opening | 1 | 3 | 3 | Existing control measures are adequate | Instrumentation Incharge
| Working on online Pyrometer | Hazard due to Human Behaviour/Human error | Not adhering to WI/ PPE | Personal injury | Engineer,Technician, Contract Workmen | Training of employees,Surprise checks on employees behaviour while working. | 1 | 4 | 4 | Existing control measures are adequate | Instrumentation Incharge
| Working on online Pyrometer | Hazard due to Human Behaviour/Human error | Alcoholism | Personal injury | Engineer,Technician, Contract Workmen | Administrative Controls, Surprise checks. | 1 | 4 | 4 | Existing control measures are adequate | Instrumentation Incharge
| Working on online Pyrometer | Mechanical | Impact with Mudgun | Personal injury | Engineer,Technician, Contract Workmen | Training of employees on hazards and WI | 1 | 4 | 4 | Existing control measures are adequate | Instrumentation Incharge
| Working on online Pyrometer | Mechanical | Hose pipe bursting | Personal injury | Engineer,Technician, Contract Workmen | Training of employees on hazards and WI | 1 | 4 | 4 | Existing control measures are adequate | Instrumentation Incharge
25 | Working on crane weighing system | Physical | Contact with hot metal | Personal injury | Engineer,Technician, Contract Workmen | Defined Pathway ,training,Tool box talk | 1 | 4 | 4 | Existing control measures are adequate | Instrumentation Incharge
| Working on crane weighing system | Physical | Electrical Shock | electrocution/burn injuries | Engineer,Technician, Contract Workmen | electrocution/burn injuries | 1 | 4 | 4 | Existing control measures are adequate | Instrumentation Incharge
| Working on crane weighing system | Chemical | CO Gas poisoning | Gas poisoning, Unconsiousness | Engineer,Technician, Contract Workmen | CO monitor | 1 | 4 | 4 | Existing control measures are adequate | Instrumentation Incharge
| Working on crane weighing system | Chemical | Graphite | Personal injury | Engineer,Technician, Contract Workmen | Use of PPE' s Like dust mask, safety goggles | 1 | 3 | 3 | Existing control measures are adequate | Instrumentation Incharge
| Working on crane weighing system | Chemical | Dust | Soffocation | Engineer,Technician, Contract Workmen | Use of PPE' s Like dust mask | 1 | 4 | 4 | Existing control measures are adequate | Instrumentation Incharge
| Working on crane weighing system | Hazard due to Human Behaviour/Human error | Not adhering to WI/ PPE | Personal injury | Engineer,Technician, Contract Workmen | Training of employees,Surprise checks on employees behaviour while working. | 1 | 4 | 4 | Existing control measures are adequate | Instrumentation Incharge
| Working on crane weighing system | Hazard due to Human Behaviour/Human error | Alcoholism | Personal injury | Engineer,Technician, Contract Workmen | Administrative Controls, Surprise checks. | 1 | 4 | 4 | Existing control measures are adequate | Instrumentation Incharge
| Working on crane weighing system | Mechanical | Trip and fall | Personal injury | Engineer,Technician, Contract Workmen | House keeping in working area,Training & PEP talk | 1 | 4 | 4 | Existing control measures are adequate | Instrumentation Incharge
| Working on crane weighing system | Mechanical | Fall from Height | Personal injury | Engineer,Technician, Contract Workmen | Use of certified Safety belt | 1 | 4 | 4 | Existing control measures are adequate | Instrumentation Incharge
| Working on crane weighing system | Mechanical | Impact with Crane Operation | Personal injury | Engineer,Technician, Contract Workmen | Training of employees on hazards and WI,Siren | 1 | 4 | 4 | Existing control measures are adequate | Instrumentation Incharge
| Working on crane weighing system | Mechanical | Impact with Structure | Personal injury | Engineer,Technician, Contract Workmen | Training of employees on hazards and WI | 1 | 4 | 4 | Existing control measures are adequate | Instrumentation Incharge