## Risk Assessment And Control_1
| VEDANTA LIMITED – VALUE ADDED BUSINESS | Format No.: | FRMT/MR/11 |  |  |  |  | Trivial | 1-2 | Departmental Use only |  | COMPLETED
| INTEGRATED MANAGEMENT SYSTEM | Revision Date: | 19.07.2023 |  |  |  |  | Acceptable | 3-4 | Revision No. | 4 | IN PROGRESS
| RISK ASSESSMENT AND RISK CONTROL | Revision No.: | 3 |  |  |  |  | Moderate | 5-9 | Revision Date | 13.09.2023 | PENDING
|  | Page No.: | 1 of 1 |  |  |  |  | Substantial | 10-16 | Dept | INSTRUMENTATION
[8 empty] | Intolerable | 20-25 | Unit | PID-1
FORMAT FOR RISK ASSESSMENT AND RISK CONTROL
Activity: Flare stack Instruments and Control Circuit Check Up |  | RISK LEVEL WITH EXISTING CONTROL | [6 empty] | RISK LEVEL AFTER OPPORTUNITIES IMPLEMENTATION
(1) | (2) | (3) | (4) | (5) | (6) | (7) | (8) | (9) | (10) | (11) | (12)
HAZARDS | PERSONNELS AT RISK | EXISTING CONTROL MEASURES | LIKELY HOOD OF HARM | SEVERITY OF HARM | RISK LEVEL | OPPORTUNITIES (PROPOSED CONTROL MEASURES,IF ANY) | PROGRAMME REF. NO. | STATUS | REVISED LIKELY HOOD OF HARM | REVISED SEVERITY OF HARM | REVISED RISK LEVEL
Mechanical Hazard | [10 empty] | 0
Impact | Engineers,Technician,Contractor Labour | Use of PPE' s Like Hand gloves, Gas mask | 1 | 2 | 2 |  |  | COMPLETED |  |  | 0
Falling from height | [10 empty] | 0
0
Physical Hazard | [10 empty] | 0
Electric shock | Engineers,Technician,Contractor Labour | Isolation of Control Supply | 1 | 3 | 3 | Existing control measures are adequate |  | COMPLETED |  |  | 0
Temperature |  | Use of PPE' s Like Hand gloves, Gas mask | 1 | 3 | 3 | Existing control measures are adequate |  | COMPLETED |  |  | 0
Exposure to high pressure |  | Training of employees | 1 | 3 | 3 | Existing control measures are adequate |  | COMPLETED |  |  | 0
Exposure to high noise |  | Use of PPE' s Like Ear Plug | 1 | 3 | 3 | Existing control measures are adequate |  | COMPLETED |  |  | 0
0
Chemical Hazard | [10 empty] | 0
Gas poisoning | Engineers,Technician,Contractor Labour | Use of CO Monitor | 1 | 3 | 3 | Existing control measures are adequate |  | COMPLETED |  |  | 0
Dust and Fumes |  | Use of Dust mask | 1 | 3 | 3 | Existing control measures are adequate |  | COMPLETED |  |  | 0
Steam |  | Use of Handgolves to avoid contact with Steam | 1 | 3 | 3 | Existing control measures are adequate |  | COMPLETED |  |  | 0
0
Hazard due to Human Behaviour/Human error | [10 empty] | 0
Not adhering to WI/ PPE | Engineers,Technician,Contractor Labour | Training of employees,Surprise checks on employees behaviour while working. | 1 | 2 | 2 | Existing control measures are adequate |  | COMPLETED |  |  | 0
Alcoholism |  | Administrative Controls, Surprise checks. | 1 | 1 | 1 | Existing control measures are adequate |  | COMPLETED |  |  | 0
Touching thermocouple tip with bare hands |  | Training of employees,Surprise checks on employees behaviour while working. | 1 | 2 | 2 | Existing control measures are adequate |  | COMPLETED |  |  | 0
Throwing materials from flare stack top |  | Training of employees,Surprise checks on employees behaviour while working. | 1 | 2 | 2 | Existing control measures are adequate |  | COMPLETED |  |  | 0
Improper communication |  | Training of employees,Surprise checks on employees behaviour while working. | 1 | 3 | 3 | Existing control measures are adequate |  | COMPLETED |  |  | 0
Gas line water sealing Lockout tagout not done. |  | Training of employees,Surprise checks on employees behaviour while working. | 1 | 2 | 2 | Existing control measures are adequate |  | COMPLETED |  |  | 0
Use on non-certified tools/equipment |  | Training of employees,Surprise checks on employees behaviour while working. | 1 | 2 | 2 | Existing control measures are adequate |  | COMPLETED |  |  | 0
Note:
(a) For filling column (1) information recorded in the format FRMT/MR/10 is used.
(b) For filling column 4,5 use Appendix A and FOR COLUMN (6) USE Table 1in VL/IMS/VAB/SP41 of System Procedure. | [5 empty] | Name and signature of the Assessor: Paresh Gawas
C) Status(9) Select the drop down for updating status of oppurtunities implementation (Completed /In Progress/ Pending) | [5 empty] | Name and signature of the Workmen: Mahesh Hinde
d) Revised Likelyhood(10)/Revised Severity of Harm(11)/Risk Level(12) to be updated based on oppurtunity implementation | [5 empty] | Reviewed Date:-13.09.2023