## Planner 22-24
MockDrill Planner 2022-24 PID 1
Sr No | Emergency | 2022-04-01 | 2022-05-01 | 2022-06-01 | 2022-07-01 | 2022-08-01 | 2022-09-01 | 2022-10-01 | 2022-11-01 | 2022-12-01 | 2023-01-01 | 2023-02-01 | 2023-03-01 | 2023-04-01 | 2023-05-01 | 2023-06-01 | 2023-07-01 | 2023-08-01 | 2023-09-01 | 2023-10-01 | 2023-11-01 | 2023-12-01 | 2024-01-01 | 2024-02-01 | 2024-03-01
1 | Fire
a | Explosion in Transformer | 2022-06-01: ELECT
b | Fire/Explosion in Gas line. | 2022-05-01: PROD
c | Fire in LPG stores yard | 2023-02-01: STORES
d | Coke spillage from bleeder | 2022-07-01: PROD
e | Fire Power pack Room | 2023-11-01: MECH
f | Fire in Electrical Panel | 2023-09-01: ELECT
g | Fire in the Isolated area | 2022-11-01: ADMIN&IT; 2023-03-01: DISPATCH; 2024-03-01: Admin & Security
g | Fire in the Isolated area | bar: 2024-03-01
h | Fire in the Conveyor | 2022-10-01: MECH; 2023-04-01: Prod; 2023-10-01: MECH
2 | Major Accident
a | Fall from height | 2022-04-01: MECH
b | Road Accident | 2022-09-01: SECURITY; 2023-12-01: DISPATCH
c | Crush Injury ( By truck) | 2022-08-01: RM & Security; 2024-02-01: RM
d | Entrapment (Trapped in the unguarded mahcinery ) | 2023-06-01: MECH
4 | Gas Poisoning | 2023-05-01: INSTR; 2024-01-01: MECH
5 | Taphole/Hearth Breakout | 2023-01-01: PROD; 2023-04-01: PROD
6 | Fire of Diesel Tank | 2022-10-01: STORE
7 | Structural failure
8 | Sudden Failure of Cooling water | 2023-07-01: PROD
9 | Burn Injuries/Ladle Failure | 2023-10-01: PROD
10 | Food Poisoning | 2023-08-01: MECH
11 | Acid Splash | 2022-12-01: LAB
Night mockdrill
Regular mock drill
Remark:
Mock drill report along with action plan on the deficiency are to send to Safety Dept
It is the responsibility of concerned Dept to take the action on Identified Deficiency.
If any Document changes are to be carried out it should be informed to Manager Safety.
Department should take mitigation action to reduce the impact of the emergency on Environment
Fire
2. Gas Poisoning
3. Major Accidents-
Fall from height / Crush injury / Entrapment / Engulfment / Road accident
4. Fire and Explosion in Gas lines
5. Major natural calamity: Flood, Lighting, Cyclone, Terrorist Attack
6. Explosion in Transformer / Sub-station / Diesel Generator
7. Explosion in Boiler / Diesel tank.
8. Uncontrollable leakage of water from gas holder.
9. Tap hole breakout.
10. Bursting of Blow Pipe
11. Hearth break out.
12. Sudden failure of cooling water.
13. Spillage & failure of diesel tank.
14. Structural failure
15. Food Poisoning
16. Explosion of Pressure Vessel (Air Receiver

## Recommendation
Mockdrill date | Mock Drill | Recommendation | Department | Target date | Status | Remark
29.04.2022 | Fall from Height | Difficult for ambulance to take turn on the site of accident as coke was overflowing from the coke shed | Production |  | Completed
|  | Person should accompany the ambulance driver on the site of accident | Production
15.05.2022 | Fire/Explosion in Gas line. | Periodical monitoring of gas line heathiness. | Production
28.06.2022 | Explosion in Transformer | Aumbulance movement without siren | Doctor
29.07.2022 | Coke spillage from bleeder | Nil | Production |  | Completed | Both furnace under shutown from start of August 22
28.06.2022 | 4MVA Transformer Blast | Aumbulance movement without siren | Doctor
23.08.2022 | Crush Injury | First aider training to be imparted to the contractor supervisors. | HR
|  | Refresher training to the First Aiders periodically | HR
|  | Effective/ quick response required at ground level incase of any emergency situation | Raw Material |  | Completed | Training given to workman for quick response at ground level in case of emergency situation
|  | Quick communication to HOD' & mangers required | Raw Material |  | Completed | System placed to Communicate with Managers and Hod's in case of emergency
24.09.2022 | Road Accident | Training / briefeing on Road Safety to be imparted to outbound drivers. | Security |  | Completed
31.10.2022 | Fire of Diesel Tank | fire cause was due to cutting and welding jobs opposite to diesel tank location. Surrounding and inside area of diesel tank area is to be cleaned all the time | Store
|  | No flammable particals are to be kept close to Diesel tank area | Store
31.10.2022 | Mock drill of Fire in the conveyor | Area near CB7.2 need to cleared periodically . Was blocking ambulance access to Cb7.2 | Production
|  | Fire hydrant hose not reaching at head end of CB7 by connecting 2 hoses ,additional hose to be kept | Mechanical
29.11.2022 | Mock drill on Fire in the isolated area | Area to be made clean of Ewaste - IT Assets | IT | 31.01.2023 |  | Some desktops will remain
|  | Passage to be cleared of any visible obstruction on floor | IT | 31.01.2023

## April-22
| VEDANTA LIMITED – IRON ORE BUSINESS |  |  | Format no. FRMT/MR/19 Rev.Date:04-06-2020 Rev. No.: 02
MOCK DRILL REPORT
Date | 2022-04-29 | Department | Mechanical | Type of Mock Drill |  | Fall from height
Time | 15:48 | Location | BF1 Coke shed
Description of Mock Drill | Person working near coke shed gutter fell from height
Observations(on performance of mock drill, like time management, role play, shortfalls, etc.)
Time of starting | 03:49:00pm
Time of response | 03:50:00pm
Role played by each person | Tulshidas (mukund production) - injured person, Abhijit Nabar - stand by person, Narahari Akerkar- observer
Time of ending | 03:58:00pm
Time when the ambulance was called (If was required) - | 03:50:00pm
Time when ambulance reached the site - | 03:52:00pm
Time when the fire tender was called (If was required) -
Time when fire tender reached the site -
Other observations | Good observation- Quick response from ambulance to reach on site of accident
Recommendations(What are the improvements required)
Sl no | Recommendations
1 | Difficult for ambulance to take turn on the site of accident as coke was overflowing from the coke shed
2 | Person should accompany the ambulance driver on the site of accident
Root cause of emergency scenario
Corrective Actions Taken | Coke on road removed with help of wheel loader
Participants
Sl no | Name |  | Designation |  |  | Department
1 | Abhijit Nabar |  | Associate manager |  |  | Mechanical
2 | Tulshidas |  | Workmen |  |  | Mukund-production
3 | Vishven Sawant |  | Apprentice |  |  | Mechanical
Observer(s)
Sl no | Name |  | Designation |  |  | Signature
1 | Narahari Akerkar |  | Senior engineer
2 | Jafir Alam |  | Safety officer
To be filled by Safety Department
Comments |  |  |  |  | Name of Safety Manager
Signature

## May-22
| VEDANTA LIMITED – IRON ORE BUSINESS |  |  | Format no. FRMT/MR/19 Rev.Date:04-06-2020 Rev. No.: 02
MOCK DRILL REPORT
Date | 2022-05-15 | Department | Production | Type of Mock Drill |  | Gas line explosion
Time | 12:05 Hrs | Location | BF1
Description of Mock Drill | At 12:05 Hrs after cast closing, PCM Incharge Mr Subhash Sawant heard mild explosion sound on gas line near BF1 GCP. Mr Subhash immidiately informed to Shift Supretendent Mr Sajjan Sawant & Cast House Incharge Mr Hitesh Chodankar who reported immidetly at the site. Area was cordoned as gas leakages were observed from one point. Furnace shut down was taken as per SOP for gas line repairs. No injury to anyone.
Observations(on performance of mock drill, like time management, role play, shortfalls, etc.)
Time of starting | 12:05 hrs
Time of response | Promt/Immediate
Role played by each person | 1] PCM incharge Subhash Sawant informed SS Sajjan Sawant about mild explosion heard in Gas line near BF1 GCP. Gas leakages were also observed from gas line. 2] Mr Deepak kumar (Deputy head operations) present in C/R declarced the emergency on PA. 3] Cast house Incharge Hitesh Chodankar & C/R Incharge Shankar initiated furnace shutdown procedure. 4] Mr Shankar(C/room in-charge) informed GEPL control room, Dispensary, Operations Head, Safety incharge, & CEO VAB about the incident. 4] Shift Supritendant Sajjan Sawant immidiately alerted all concernred. Moved all people away from the gas leakage area and barricaded the area. 5] Ambulance reached near BF1 dust catcher at 12:10 Hrs. 6] Operations head Mr Dhiraj Kumar also reached site at 12:20 Hrs. Service dept Mech Engg Mr Yash reported at site at 12:20 hrs. 7] Furnace shut down taken, top firing done. Steam purging of gas line done and gas line handed over to mechanical team for isolation and repairs of gas line. Emergency was called off on completion of shut down procedure.
Time of ending | 14:30 Hrs
Time when the ambulance was called (If was required) - | 12:07
Time when ambulance reached the site - | 12:09
Time when the fire tender was called (If was required) - | Not reuired
Time when fire tender reached the site - | NA
Other observations | Production head Dhiraj Agarwal, safety in-charge Mr Narahari reached at site.
Recommendations(What are the improvements required)
Sl no | Recommendations
1) | Periodical monitoring of gas line heathiness.
Root cause of emergency scenario | Furnace was having abnormal burden movement. Hanging/slipping tendency. After cast closing forced check was given to slip the burden. Furnace burden slipped and mild explosion heard at gas line. Explosion could have happened due to air ingress from the weak point in gas line for the forced check given.
Corrective Actions Taken | Furnace shut dwon was taken to arrest the identified gas leakages point in gas line
Participants
Sl no | Name |  | Designation |  |  | Department
1 | Yash Kumar Singh |  | Senior engineer |  |  | Operation
2 | MD Nawaz Hussain |  | Graduate Trainee engineer |  |  | Operation
3 | Vithoba Gauns |  | Company Foreman |  |  | Operation
4 | Uddesh Parab |  | Associate manager |  |  | Operation
5 | Sajjan Sawant |  | Shift suprintendent |  |  | Operation
6 | Deepak Kumar |  | Deputy Head Operation |  |  | Operation
7 | Agostino Andrade |  | Head HMC area |  |  | Operation
Observer(s)
Sl no | Name |  | Designation |  |  | Signature
1 | Paresh Bhaje |  | Process control in-charge
To be filled by Safety Department
Comments |  |  |  |  | Name of Safety Manager
Signature

## June-22
| VEDANTA LIMITED – IRON ORE BUSINESS |  |  | Format no. FRMT/MR/19 Rev.Date:28-06-2022 Rev. No.: 03
MOCK DRILL REPORT
Date | 28-060-2022 | Department | Electrical | Title of Mock Drill |  | 4MVA Transformer Blast
Time | 16:37hrs | Location | Transformer Yard
Description of Mock Drill (The narrative of the situation, role play, Time of response etc.) | At 11:13hrs Mr.Benjamin alerted everybody in PID1 of incident 4MVA transformer blasted, and asked for help to save the people struck in transformer yard PID#1. Incident is reported to Electrical Head, SS, and Safety head. Mr. Malvekar Isolated the power supply of 4MVA transformer immediatly11:14 Hrs. M/S RK team and others working around rushed to transformer yard with fire extinguisher immediately, and rescued Mr Pankaj (M/S RK) struck/fainted in transformer yard. Mr.Sthitha (E&I Head), Mr.Pratik(Electrical) reached site at 11:14 Hrs,Mr.Sajjan (SS) Mr.Sudesh Parab(SS) and other operation team reached site at 11:15. Mr.Pratik Informed dispensary the location & incident at 11: 17 and asked for ambulance. Mean while Mr.Sajjan gave first aid to rescued Mr.pankaj(rescued person). Ambulance reached at 11:19hrs and shifted Mr.Pankaj to Dispensary at 11:21 Hrs. Treatment/first aid given by the nurse at dispensary. Doctor not available in Dispensary. Safety Head Mr.Narahari reached dispensary 11:22hrs.Transformer yard is totally baricated.Mock drill was called off at 11:40Hrs.
Time of starting | 11:13hrs
Time when the incident was communicated to SS or Control room person | 11:13 hrs
Reporting time of Incident Controller to the Site | 11:14 hrs
Power isolation of Transformer | 11:14 Hrs
Reporting time of Safety Officer to the Site | …
Reporting time of Security Officer to the Site | …
Reporting time of First Aider to the Site(if required) | 11:15:00 (SS.MR Sajjan)
Time when the treatment given by first aider | 11:16:00 Hrs
Reporting time of Fire Fighter to the Site (if required) | …
Time of cordoning off the area | 11:17:00 Hrs
Time when the ambulance was called (If required) - | 11:17:00 hrs
Time when ambulance reached the site - | 11:19 hrs
Time when ambulance reached the OHC- | 11:21:00hrs
Time of the treatment given by Doctor | NA
Time when the fire tender was called (If required) - | NA
Time when fire tender reached the site - | NA
Time of Mock Drill Called Off | 11:40:00 Hrs
Participants
Sl no | Name |  | Designation | Department |  | Role played by each person
1 | S Benjamin Broose |  | Assistant Manager | Electrical |  | Co-ordinator / Observer
2 | Sthitaprangya Rout |  | Manager | E&I |  | Incident Controller
3 | Narahari Gaons |  | Associate Manager | HSE |  | Safety officer
4 | Sharad Malvekar |  | Associate Manager | Electrical |  | Power isolation
5 | Mr.Dhinesh |  | Supervisor | M/S RK Electrical |  | Barricaded transformer area/ready with fire extinghiusher
6 | Mr.Sandeep |  | Supervisor | M/S RK Electrical |  | Rescuer
7 | Mr.Pratik Phadte |  | Engineer | Electrical |  | Reported dispensary and request for ambulance
8 | Sajjan Sawant |  | Associate Manager | Production |  | SS and First aider
9 | Sudesh Parab |  | Deputy manager | Production |  | SS
10 | Mr.Pankaj |  | Helper | Electrical |  | Victim
Mock Drill Observation
Sl no | Deficiency observed during the exercise |  | Action recommended for improvement
1 | Aumbulance movement without siren |  | Aumbulance should move with Siren sounding
2
To be filled by Safety Department
Comments |  |  |  |  | Name of Safety Manager
Signature

## July-22
| VEDANTA LIMITED – IRON ORE BUSINESS |  |  | Format no. FRMT/MR/19 Rev.Date:04-06-2020 Rev. No.: 02
MOCK DRILL REPORT
Date | 2022-08-29 | Department | Production | Type of Mock Drill |  | Coke shower from Bleeders
Time | 10:50 Hrs | Location | BF1
Description of Mock Drill | On 29th Aug 2022 BF1 was abnormal & having hanging tendancy, as precautionary measure entry to furnace area was baricated. At 10:50 Hrs furnace took an internal slip resulting in opening of bleeders & coke showers occured in HBS & bacg house area, this was observed by Furnace incharge Mr Yash Singh.
Observations(on performance of mock drill, like time management, role play, shortfalls, etc.)
Time of starting | 10:50 hrs
Time of response | Promt/Immediate
Role played by each person | 1] Furnace incharge Yash Singh informed control room incharge Mr Nawaz about the incident. 2] Mr Nawaz reduced the wind to minimum & declarced the emergency on PA, Informed GEPL control room, Dispencery, Operations Head, Safety incharge, & CEO VAB about the incedent. 4] Tarpulin in HBS area had caught fire, same was exhausted by Mr Yash Sing using fire extingwisher 5] Covering of some mech. consumable got burnt near GCS area, same was exhausted by Mr Agostinho Andrade. 6] Some red hot coke pieces were fallen on road near bag house, same cooled using water hose by Mr Prakash Palni. 7] Gas leakage occuring from Bleeder was arrested by Opening & closing of bleeder. 7] Ambulance was not called as there was no injury reported.
Time of ending | 11:10 Hrs
Time when the ambulance was called (If was required) - | NA
Time when ambulance reached the site - | NA
Time when the fire tender was called (If was required) - | No
Time when fire tender reached the site -
Other observations
Recommendations(What are the improvements required)
Sl no | Recommendations
1)
Root cause of emergency scenario
Corrective Actions Taken
Participants
Sl no | Name |  | Designation |  |  | Department
1 | Yash Singh |  |  |  |  | Operation
2 | Nawaz |  |  |  |  | Operation
3 | Prakash Palni |  |  |  |  | Operation
4 | Augostinho Andrade |  |  |  |  | Operation
5 | Deepak Kumar |  |  |  |  | Operation
Observer(s)
Sl no | Name |  | Designation |  |  | Signature
1 | Udesh |  | M6
To be filled by Safety Department
Comments |  |  |  |  | Name of Safety Manager
Signature

## August-22
| VEDANTA LIMITED – IRON ORE BUSINESS |  |  | Format no. FRMT/MR/19 Rev.Date:04-06-2020 Rev. No.: 02
MOCK DRILL REPORT
Date | 2022-08-23 | Department | Raw Material | Type of Mock Drill |  | Crush Injury
Time | 23:35 | Location | Coke unloading point
Description of Mock Drill | A mock drill was conducted at PID raw material Coke unloading point and situation presumed as Company contract workman Mr. Santosh Dhawashkar hit by a Truck while reversing at loading point.
At 23:35 hrs: Truck driver Mr. Panchu Banaraji (GA04T1174) found MR Santosh entrapped in the right side back wheel of truck. He immediately stopped the truck and provided stopper to back wheel. Looked for help.
At 23:36 hrs. Mr. Umesh Parab of Krishna gawas contractor noticed the incident & rush to accident site & alerted about the incident.
At 23:37 hrs. Mr. Umesh (contractor workman than informed Mr. Bhavesh amonkar about the incident. He than informed dispensary for Ambulance
At 23:39 hrs. ambulance reached at site and IP taken to the Dispensary.
Between 23:43 to 00.05 hrs IP was given medical treatment.
At 00.05hrs. After medical checkup mockdril was declared over.
Observations(on performance of mock drill, like time management, role play, shortfalls, etc.)
Time of starting | 23:35
Time of response | 23:37
Role played by each person | Mr. Santosh Dhawashkar(spotter) engaed in truck reversing activity. (IP)
Mr. Panchu Banaraji tipper truck driver.
Mr. Umesh parab noticed the incident & alerted about the incident to shift incharge.
Mr. Bhavesh Amonkar informed Dispensary and asked for Ambulance.
Time of ending
Time when the ambulance was called (If was required) - | 23:37
Time when ambulance reached the site - | 23:39
Time when the fire tender was called (If was required) - | N/A
Time when fire tender reached the site - | N/A
Other observations
Recommendations(What are the improvements required)
Sl no | Recommendations
1 | First aider training to be imparted to the contractor supervisors.
2 | Refresher training to the First Aiders periodically
3 | Effective/ quick response required at ground level incase of any emergency situation
4 | Quick communication to HOD' & mangers required
Root cause of emergency scenario | Spotter was not using whistle while reversing the truck.
Corrective Actions Taken | Use of whistel to be used by all spotters while reversing the truck.
Participants
Sl no | Name |  | Designation |  |  | Department
1 | Mr. Santosh Dhawashkar |  | Contractor workman |  |  | Raw Material
2 | Mr.Panchu Banaraji |  | Truck Driver |  |  | Raw Material
3 | Mr. Umesh Parab |  | Contractor workman |  |  | Raw Material
Observer(s)
Sl no | Name |  | Designation |  |  | Signature
1 | Mr. Bhavesh Amonkar |  | Company Workman
3 | Mr. Umesh Parab |  | Contractor supervisor
To be filled by Safety Department
Comments |  |  |  |  | Name of Safety Manager
Signature

## Sept-22
| VEDANTA LIMITED – IRON ORE BUSINESS |  |  | Format no. FRMT/MR/19 Rev.Date:04-06-2020 Rev. No.: 02
MOCK DRILL REPORT
Date | 24.09.2022 | Department | Security | Type of Mock Drill |  | Road Accident
Time | 1015hrs | Location | DNG Parking
Description of Mock Drill | On 24.09.2022 at 1015hrs a scenario of road accident was created at DNG Parking wherein loaded vehicle bearing registration MH 43 Y 7220 carrying stores material hit the empty vehicle bearing registration number MH 11 C 6158 which was on its way to Dispatch yard for pig loading. No human injuries was reported, alcohol test was re-conducted of both the drivers and found negative. Minor damages on the driver’s side door reported on vehicle bearing registration number MH 11 C 6158.
Observations(on performance of mock drill, like time management, role play, shortfalls, etc.)
Time of starting | 1015hrs
Time of response | 1016hrs
Role played by each person | Satisfactory
Time of ending | 1030hrs
Time when the ambulance was called (If was required) - | NA
Time when ambulance reached the site - | NA
Time when the fire tender was called (If was required) - | NA
Time when fire tender reached the site - | NA
Other observations
Recommendations(What are the improvements required)
Sl no | Recommendations
1 | Training / briefeing on Road Safety to be imparted to outbound drivers.
Root cause of emergency scenario | Misjudgement by the driver
Corrective Actions Taken | Training on Road Safety imparted to outbound drivers.
Participants
Sl no | Name |  | Designation |  |  | Department
1 | Nilesh Katwakar |  | Driver |  |  | Stores
2 | Pouz Jadhav |  | Driver |  |  | Dispatch
3 | Swetha J S |  | Senior Officer |  |  | Security
4 | Shahsan V S |  | Senior Officer |  |  | Security
5 | Vasudev Naik |  | ASO |  |  | Security
6 | Pundalik S |  | SS |  |  | Security
7 | Baban Gawade |  | SG |  |  | Security
8 | Anand Kumar |  | Driver |  |  | Dispatch
9 | Akram |  | Driver |  |  | Dispatch
10 | Avnish |  | Driver |  |  | Dispatch
11 | Jogindra |  | Driver |  |  | Dispatch
12 | Amar Bahadur |  | Driver |  |  | Dispatch
13 | Bahadur |  | Driver |  |  | Dispatch
14 | Digambar |  | Driver |  |  | Dispatch
15 | Raju Mehta |  | Driver |  |  | Security
Observer(s)
Sl no | Name |  | Designation |  |  | Signature
1 | Saishwari Kadam |  | Lead Security
To be filled by Safety Department
Comments |  |  |  |  | Name of Safety Manager
Signature

## Sheet1
| VEDANTA LIMITED – IRON ORE BUSINESS |  |  | Format no. FRMT/MR/19 Rev.Date:04-06-2020 Rev. No.: 02
MOCK DRILL REPORT
Date | 31.10.2022 | Department | Stores |  |  | Fire
Time | 9:30 | Location | PID, Amona
Description of Mock Drill | Fire of Diesel Tank
Observations(on performance of mock drill, like time management, role play, shortfalls, etc.)
Time of starting | 9:30
Time of response | 9:32
Role played by each person | Mr. Vishnu Naik, material unloading stores supervisor was passing through the diesel tank to go to lime powder storage shed. While going he noticed fire in the area of Diesel tank. Immediately he informed the Stores team and ran towards the hold of CO type fire extinguiser and dosed off the fire.
Time of ending | 10:00
Time when the ambulance was called (If was required) - | NA
Time when ambulance reached the site - | NA
Time when the fire tender was called (If was required) - | NA
Time when fire tender reached the site - | NA
Other observations | Mock drill was sucessfully done. Every staff including contract labourers has knowledge of operating fire extinguisher
Recommendations(What are the improvements required)
Sl no | Recommendations
1 | fire cause was due to cutting and welding jobs opposite to diesel tank location. Surrounding and inside area of diesel tank area is to be cleaned all the time
2 | No flammable particals are to be kept close to Diesel tank area
Root cause of emergency scenario | Fire caused due to cutting and welding jobs opposite to diesel tank location. Accumulation of dried grass surrounding diesel tank
Corrective Actions Taken | The premises to be cleared of dry grass
Participants
Sl no | Name |  | Designation |  |  | Department
1 | Mr. Vishnu Naik |  | MST - I |  |  | Stores
2 | Mr. Amar Gauns |  | Stores Assistant |  |  | Stores
3 | Mr. Pradeep Gauns |  | Dy. Head Stores |  |  | Stores
4 | Mr. Vishal Naik |  | MST - III |  |  | Stores
5 | Ms. Srisha Naik |  | Associate |  |  | Stores
6 | Ms. Minakshi Gad |  | Clerk |  |  | Stores
Observer(s)
Sl no | Name |  | Designation |  |  | Signature
1 | Srisha Naik |  | Officer
To be filled by Safety Department
Comments |  |  |  |  | Name of Safety Manager
Signature

## Oct-22
| VEDANTA LIMITED – IRON ORE BUSINESS |  |  | Format no. FRMT/MR/19 Rev.Date:04-06-2020 Rev. No.: 02
MOCK DRILL REPORT
Date | 31.10.2022 | Department | Mechanical | Type of Mock Drill |  | Conveyor fire
Time | 15:30 | Location | RMHS BF2
Description of Mock Drill | Mock drill of Fire in the conveyor
Observations(on performance of mock drill, like time management, role play, shortfalls, etc.)
Time of starting | 15:30hrs
Time of response | 15:34hrs
Role played by each person | Shashikant Parab -Observer Narahari Akerkar -Incident reporter Anand Mhato
Time of ending | 15:40hrs
Time when the ambulance was called (If was required) - | 15:32hrs
Time when ambulance reached the site - | 15:36hrs
Time when the fire tender was called (If was required) - | Fire hydrant line available
Time when fire tender reached the site -
Other observations | 1.27M side road was blocked by 100T crane , mail communication of same was circulated . Ambulance driver was aware of same . 2.Workmen were aware of hose/nozzle connection required of fire hydrant. 3. SS reported at side along with workmen with fire extinguisher . 4.Workmen didn't ask cause of fire before starting extinguishing fire
Recommendations(What are the improvements required)
Sl no | Recommendations
1 | Area near CB72 need to cleared periodically . Was blocking ambulance access to Cb72
2 | Fire hydrant hose not reaching at head end of CB7 by connecting 2 hoses ,additional hose to be kept
Root cause of emergency scenario | Stacking of fines material besides Bf2 ore fines bin
Corrective Actions Taken | Fines material removed immediately with help of RM team
Participants
Sl no | Name |  | Designation |  |  | Department
1 | Narahari Akerkar |  | Associate Manager |  |  | Mechanical
2 | Anand Mhato |  | Multi skilled tradesmen |  |  | Mechanical
Observer(s)
Sl no | Name |  | Designation |  |  | Signature
1 | Shashikant Parab |  | Officer |  |  | Mechanical
To be filled by Safety Department
Comments |  |  |  |  | Name of Safety Manager
Signature

## Nov-22
| VEDANTA LIMITED – IRON ORE BUSINESS |  |  | Format no. FRMT/MR/19 Rev.Date:04-06-2020 Rev. No.: 02
MOCK DRILL REPORT
Date: 29.11.2022 |  | Department | IT | Type of Mock Drill
Time : 16:00 |  | Location | Amona
Description of Mock Drill | Fire in extended Room
Observations(on performance of mock drill, like time management, role play, shortfalls, etc.)
Time of starting | 16:05
Time of response | 16:06
Role played by each person | Mr Ashish observed smoke coming out, while entering IT Room - workstation Area. He informed Mr Gregory , Mr Laxman and Mr Abhijit Sinari. Mr Gregory informed HR Dept to be alert because of smoke & fire likely to occur. Mr Abhijit took hold of the Firegard Co2 fire extinghuisher to stop smoke/fire spreading further. After extighuising the fire, Later all windows/doors were kept open for smoke to go out. HR Dept was informed to return back to their workplace
Time of ending | 16:30
Time when the ambulance was called (If was required) - | NA
Time when ambulance reached the site - | NA
Time when the fire tender was called (If was required) - | NA
Time when fire tender reached the site - | NA
Other observations
Recommendations(What are the improvements required)
Sl no | Recommendations
1 | Area to be made clean of Ewaste - IT Assets
2 | Passage to be cleared of any visible obstruction on floor
Root cause of emergency scenario
Corrective Actions Taken | NFA for ewaste is to be moved - pending for approval
Participants
Sl no | Name |  | Designation |  |  | Department
1 | Mr Ashish Sawant |  | Network Engineer |  |  | IT
2 | Mr Gregory Sequeira |  | Sr Officer |  |  | IT
3 | Mr Laxman Chodankar |  | Deputy Manager |  |  | IT
4 | Mr Abhijeet Sinari |  | FMS Engineer |  |  | IT
Observer(s)
Sl no | Name |  | Designation |  |  | Signature
To be filled by Safety Department
Comments |  |  |  |  | Name of Safety Manager
Signature