## Risk Assessment And Control_1
| VEDANTA LIMITED – VALUE ADDED BUSINESS | Format No.: | FRMT/MR/11 |  |  |  |  | Trivial | 1-2 | Departmental Use only |  | COMPLETED
| INTEGRATED MANAGEMENT SYSTEM | Revision Date: | 04.04.2022 |  |  |  |  | Acceptable | 3-4 | Revision No. | 1 | IN PROGRESS
| RISK ASSESSMENT AND RISK CONTROL | Revision No.: | 2 |  |  |  |  | Moderate | 5-9 | Revision Date | 15.07.2022 | PENDING
|  | Page No.: | 1 of 1 |  |  |  |  | Substantial | 10-16 | Dept | Production
[8 empty] | Intolerable | 20-25 | Unit | PID 1
FORMAT FOR RISK ASSESSMENT AND RISK CONTROL
Activity: Shutdown & Startup of Furnace |  | RISK LEVEL WITH EXISTING CONTROL | [6 empty] | RISK LEVEL AFTER OPPORTUNITIES IMPLEMENTATION
(1) | (2) | (3) | (4) | (5) | (6) | (7) | (8) | (9) | (10) | (11) | (12)
HAZARDS | PERSONNELS AT RISK | EXISTING CONTROL MEASURES | LIKELY HOOD OF HARM | SEVERITY OF HARM | RISK LEVEL | OPPORTUNITIES (PROPOSED CONTROL MEASURES,IF ANY) | PROGRAMME REF. NO. | STATUS | REVISED LIKELY HOOD OF HARM | REVISED SEVERITY OF HARM | REVISED RISK LEVEL
1.Fall of a person | company employees contract labours supervisors | Barricades/Standard staircases Work instruction Safety awareness | 2 | 2 | 4 | [5 empty] | 0
2. Mechanical impact | company employees contract labours supervisors | Work instruction Safety awareness | 2 | 2 | 4
3. Contact with graphite dust | company employees contract labours supervisors | Work instruction Safety awareness Use of dust mask | 2 | 2 | 4
4. Fire & Explosion in the gas line | company employees contract labours supervisors | Work instruction Safety awareness | 2 | 2 | 4
5. Electric shock | company employees contract labours supervisors | Work instruction Safety awareness Instruction to take water line trial in presence of production engineers only | 1 | 2 | 2
5a. Electric shock from Welding electrode | company employees contract labours supervisors | Work instruction Safety awareness | 1 | 2 | 2
6 BF Gas leakage | company employees contract labours supervisors | Work instruction Safety awareness Use of CO monitor use of gas mask rescue apparatus | 2 | 3 | 6
7. Contact with hot flame | company employees contract labours supervisors | Work instruction Safety awareness Use of PPE safety trainning during S/D & S/U provided | 2 | 2 | 4
8. Contact with Hot metal /slag | company employees contract labours supervisors | Work instruction Safety awareness Use of PPE | 2 | 2 | 4
9. Contact with hot water | company employees contract labours supervisors | Work instruction Safety awareness Use of PPE | 2 | 2 | 4
10.Human behavior- Non use of PPE | company employees contract labours supervisors | Safety awareness Inspection & disciplanaryAction Training | 1 | 2 | 2
11.Human behavior- Inproper house keeping | company employees contract labours supervisors | Inspection Training | 1 | 2 | 2
12. Inadequate local lighting | company employees contract labours supervisors | Better use of day light, cleaning of lighting fixtures periodicaly, Training | 1 | 2 | 2
13. Human behavior- Not using CO detector | company employees contract labours supervisors | Inspection Safety awareness Training | 1 | 2 | 2
14. Human behavior- Working in a hurry and getting hurt | company employees contract labours supervisors | Supervision Safety awareness Training | 2 | 2 | 4
15. Burns due to contact with hot metal/slag | company employees contract labours supervisors | Work instruction Safety awareness Use of PPE | 2 | 3 | 6
16. Dust inhalation | company employees contract labours supervisors | Safety awareness use dust mask | 1 | 1 | 1
17. Flare stack drip pot failure | company employees contract labours supervisors | Work instruction Safety awareness inspection | 2 | 3 | 6
18. Contact with pulverised coal | company employees contract labours supervisors | Work instruction Safety awareness Use of PPE | 2 | 2 | 4
19. Contact with hot surface | company employees contract labours supervisors | Work instruction Safety awareness Use of PPE | 2 | 2 | 4
20. Contact with hot coke | company employees contract labours supervisors | Work instruction Safety awareness Use of PPE | 2 | 2 | 4
21. Contact with compressed air | company employees contract labours supervisors | Work instruction Safety awareness Use of PPE | 2 | 2 | 4
22. SOP Violation | company employees contract labours supervisors | Work Instruction/Safety guidlines | 2 | 4 | 8
23. Not concentrating while operating machine | Workmen Contractor employees Supervisors | Work procedure WI/MAINT/99,SP 44,SP 46 Skilled Workmen Safety Awareness/training Use of PPE | 2 | 3 | 6
24.Gas leakage after startup due to imporper cooler/tuyere/cooler holder setting | Company employees supervisors contract labourers | Checking setting during every shutdown replacing cooler holder during every relining Carry CO monitor | 2 | 2 | 4 | [5 empty] | 0
25. Human behavior- Ignorance/casual approach | Workmen Contractor employees Supervisors | Work procedure WI/MAINT/99,SP 44,SP 46 Skilled Workmen Safety Awareness/training Use of PPE | 2 | 2 | 4 | [5 empty] | 0
[5 empty] | 0 | [5 empty] | 0
[5 empty] | 0 | [5 empty] | 0
Note:
(a) For filling column (1) information recorded in the format FRMT/MR/10 is used.
(b) For filling column 4,5 use Appendix A and FOR COLUMN (6) USE Table 1in VL/IMS/VAB/SP41 of System Procedure. | [5 empty] | Signature of the Assessor:-
C) Status(9) Select the drop down for updating status of oppurtunities implementation (Completed /In Progress/ Pending) | [5 empty] | Reviewed Date:- 15.07.2022
d) Revised Likelyhood(10)/Revised Severity of Harm(11)/Risk Level(12) to be updated based on oppurtunity implementation