## Risk Assessment And Control_1
| VEDANTA LIMITED – VALUE ADDED BUSINESS | Format No.: | FRMT/MR/11 |  |  |  |  | Trivial | 1-2 | Departmental Use only |  | COMPLETED
| INTEGRATED MANAGEMENT SYSTEM | Revision Date: | 04.04.2022 |  |  |  |  | Acceptable | 3-4 | Revision No. | 5 | IN PROGRESS
| RISK ASSESSMENT AND RISK CONTROL | Revision No.: | 2 |  |  |  |  | Moderate | 5-9 | Revision Date | 15.07.2022 | PENDING
|  | Page No.: | 1 of 1 |  |  |  |  | Substantial | 10-16 | Dept | Production
[8 empty] | Intolerable | 20-25 | Unit | PID1
FORMAT FOR RISK ASSESSMENT AND RISK CONTROL
Activity: Tapping Operation |  | RISK LEVEL WITH EXISTING CONTROL | [6 empty] | RISK LEVEL AFTER OPPORTUNITIES IMPLEMENTATION
(1) | (2) | (3) | (4) | (5) | (6) | (7) | (8) | (9) | (10) | (11) | (12)
HAZARDS | PERSONNELS AT RISK | EXISTING CONTROL MEASURES | LIKELY HOOD OF HARM | SEVERITY OF HARM | RISK LEVEL | OPPORTUNITIES (PROPOSED CONTROL MEASURES,IF ANY) | PROGRAMME REF. NO. | STATUS | REVISED LIKELY HOOD OF HARM | REVISED SEVERITY OF HARM | REVISED RISK LEVEL
1. Contact with hot metal/slag | Company employee supervisors contractor labourers | work instruction Safety awareness Use of PPE Use of heat resistant overcoats Modified safety shoes with flap Use safety spectacles Use cotton socks | 2 | 3 | 6 | training and retraining of the persons involved |  |  |  |  | 0
2.contact with hot metal while poking the taphole/ rice husk | Company employee supervisors contractor labourers | work instruction Use of high heat resistance coat Use of close flap shoes Safety awareness Use of PPE Open flap shoes stopped and close flap is being put for use | 2 | 3 | 6 | A1) Rice husk after cast closing to be dropped in runner by tap hole operator wearing all of his PPE’s. 2) Rice husk bags to be opened and dropped in runner using belcha. 3) Possibility of using regular rice husk or some other chemical having self-spreading property in place of burnt rice husk to be explored ,
3.contact with hot metal while pushing the sand | Company employee supervisors contractor labourers | work instruction Awareness traning Use of close flap shoes on the use of PPE | 2 | 2 | 4 | B1) Leather Overcoat design to be modified with provision for all round covering on both legs or some overlapping flap to eliminate the gap in front side between the legs below the knee level. 2) Fire retardant lowers to be explored at hot metal area
4.Fall of Person | Company employee supervisors contractor labourers | Safety awareness Work instruction Maintaining good housekeeping Proper illumination | 2 | 2 | 4
5 Fall of a person while pulling the jam | Company employee supervisors contractor labourers | Safety awareness Work instruction Checking the physical condition of the hook | 2 | 2 | 4
6. Electric shock | Company employee supervisors contractor labourers | Safety awareness Work instruction Maintaining good housekeeping Proper illumination Cleaning of mancoolers | 1 | 1 | 1
7. Mechanical -Impact | Company employee supervisors contractor labourers | Work instruction Safety awareness Training | 1 | 2 | 2
8.Slipping in the runner | Company employee supervisors contractor labourers | Work instruction Safety awareness Training Welding joint with a collar Periodic skill test of a welders is done Welding of poking bar is done with connector arrangement Welding length inbetween two pieces will be 1.75m | 2 | 2 | 4 | training and retraining of the persons involved, emergency preparedness training to all concerned
9.Slipping in the runner due to failure of poking rod at welded joint | Company employee supervisors contractor labourers | Socket is modified Welding quality is checked by mech. Engrs. | 2 | 3 | 6 | welded joints are not used, mitigation measure of manual poking done by using modified drill bit in drill machine, training /re training of personnel done
10. Mech Impact by drill machine | Company employee supervisors contractor labourers | Work instruction Safety awareness Work instruction modified | 1 | 2 | 2
11. Mech Impact by mudgun | Company employee supervisors contractor labourers | Safety awareness Work instruction Retraning on safety awareness while working in the casthouse | 1 | 2 | 2
12.Mech. Pressure | Company employee supervisors contractor labourers | Work instruction Safety awareness Retraning on safety awareness while working in the casthouse Extra clamp is provided | 1 | 2 | 2
13. contact with hot metal sparks | Company employee supervisors contractor labourers | Work instruction Safety awareness Training | 2 | 2 | 4
14. Contact with hot water | Company employee supervisors contractor labourers | Work instruction Safety awareness Training | 2 | 2 | 4
15.Entry of hot metal & slag on cast house platform | Company employee supervisors contractor labourers | Work instruction Safety awareness Training | 2 | 2 | 4
16.Bricks worn out of ladle | Company employee supervisors contractor labourers | Work Instruction Inspection Checklist Safety awareness MIS Report is regularly send to all Managers on mail. | 1 | 2 | 2
17.Human Behavior-Non use of PPE ,WI | Company employee supervisors contractor labourers | Safety awareness Inspection & disciplanaryAction Training | 1 | 1 | 1
18.Human Behavior-Improper house keeping | Company employee supervisors contractor labourers | Inspection Training | 1 | 1 | 1
19. heat | Company employee supervisors contractor labourers | Provision of safety overcoat Arrangement of water cooler in cast house Arrangement of man cooler in cast house ORS packets available in control room Training | 1 | 1 | 1
20.Noise induced hearing loss | Company employee supervisors contractor labourers | Use's of ear plug/air muffler Training | 1 | 1 | 1
21.Vision impairment due to glare of hot metal | Company employee supervisors contractor labourers | Provision of green acrylic visor,black spectacles Training | 2 | 2 | 4
22.Dust obstructing lungs diseases | Company employee supervisors contractor labourers | Provision of dust mask Training | 1 | 1 | 1
23. Runner leakage | Company employee supervisors contractor labourers | Inspection of the runner Trainning Launder side wall height to be maintained | 2 | 2 | 4
24. Improper job posture | Company employee supervisors contractor labourers | On the job training to the tap hole operators | 1 | 1 | 1
25. Not evacuating persons working in the area in front of taphole in Hot metal crane bay | Company employee supervisors contractor labourers | Supervision Training Work instruction 8C Sign boards Wearing cotton clothes PPE Training | 1 | 2 | 2
26. Opening of taphole on its own | Company employee supervisors contractor labourers | Supervision Training For any mud gun clay trial always precautions are being taken for such incidents Safety briefing to all staff and workmen on the possible incidents while trying new clay | 2 | 3 | 6 | training and retraining of the persons involved, emergency preparedness training to all concerned
27.Human Behavior- Use of welded poking rods | Company employee supervisors contractor labourers | Supervision Training Prohibition of usage of poking rod with connector Henceforth usage of single piece poking rod without any connectors | 1 | 1 | 1
28. Hose pipe puncture leading to flooding of main runner | Company employee supervisors contractor labourers | Inspection Safety awareness Trainning Re-orientation of the tuyere no. 1 inlet valve Additional protection over hose to be provided for tuyere and tuyere cooler inlet and outlet hoses of 1 and 8 Extension of protection plate near blow pipe 1 and 8 in both furnaces carried out | 1 | 2 | 2
29. Bending while tapping/Muscular strain | operator | Work instruction Proper posture Only trained person to carry out the job single person should not carry out the job continously | 2 | 1 | 2
30. Uncontrollable metal flow from taphole leading to injury/damage | Company employee supervisors contractor labourers visitors | Work instruction Safety awareness Trainning un authorize person should not be allowed in cast house while opening. | 2 | 3 | 6 | reduced wind, emergency preparedness, proper SOP to be followed while opening taphole
31. Human Behavior-Opening casting/diverting metal without placing ladle | Company employee supervisors contractor labourers visitors | Work Instructiom Supervision Training Diciplinary action Retraining | 2 | 2 | 4
32.Graphite particle entering into operators eyes. | Company employee supervisors contractor labourers visitors | Work Instructiom Supervision Training Diciplinary action | 2 | 2 | 4
33.Smoke coming out from ladle spout area | Company employee supervisors contractor labourers visitors | Work Instructiom Supervision Training Diciplinary action | 2 | 2 | 4
34.Ladle puncture | Company employee supervisors contractor labourers visitors | Ladle relining after every 500 heats. Safety awareness Disciplinary action Monitoring, cleaning and repairing of ladle Barricading the area when process is in progress( tapping/ pouring/ladle to ladle transfer). Ladle shell temperature monitoring at fix points after every 300 heats. Work Instruction | 2 | 2 | 4
35.Wet runner due to water leakage from tap hole resulting into metal eruption after opening cast | Company employee supervisors contractor labourers visitors | Safety awareness Work instruction Retraning on safety awareness while working in the casthouse | 2 | 2 | 4
36.Unalertness in surrounding area of people around | Company employee supervisors contractor labourers visitors | Safety awareness Work instruction Retraning on safety awareness while working in the surrounding area | 2 | 2 | 4 | 1.SOP for slag diversion in EL to be revised. Now water should not be poured for cooling slag until cast is closed. 2.Alert to be generated for evacuating manpower from below and on PCM 4 while using EL for diverting slag/metal. 2. Slag pit protection with concrete to avoid the water seepage or overflow to EL area . slag pit drainage need to be improved 3. MS sheet protection to the corner area of EL platform. 4. Periodic inspection & rectification to maintain the slag dam height to avoid metal entry in slag. 5. Brick should be used for slag dome height & it should be higher than metal dam height.
37.laddle hood trolley operation failure | Company employees supervisors contractor labourers visitors | Work instruction Safety awareness Training proper housekeeping | 1 | 2 | 2 | 1.Ladle hood operation included in daily tool box talk 2. house keeping maintained in the area |  |  |  |  | 0
[5 empty] | 0 | [5 empty] | 0
[5 empty] | 0 | [5 empty] | 0
[5 empty] | 0 | [5 empty] | 0
Note:
(a) For filling column (1) information recorded in the format FRMT/MR/10 is used.
(b) For filling column 4,5 use Appendix A and FOR COLUMN (6) USE Table 1in VL/IMS/VAB/SP41 of System Procedure. | [5 empty] | Signature of the Assessor:-
C) Status(9) Select the drop down for updating status of oppurtunities implementation (Completed /In Progress/ Pending) | [5 empty] | Reviewed Date:- 15.07.2022
d) Revised Likelyhood(10)/Revised Severity of Harm(11)/Risk Level(12) to be updated based on oppurtunity implementation