## Risk Assessment And Control_1
| VEDANTA LIMITED – VALUE ADDED BUSINESS | Format No.: | FRMT/MR/11 |  |  |  |  | Trivial | 1-2 | Departmental Use only |  | COMPLETED
| INTEGRATED MANAGEMENT SYSTEM | Revision Date: | 04.04.2022 |  |  |  |  | Acceptable | 3-4 | Revision No. | 1 | IN PROGRESS
| RISK ASSESSMENT AND RISK CONTROL | Revision No.: | 2 |  |  |  |  | Moderate | 5-9 | Revision Date | 15.07.2022 | PENDING
|  | Page No.: | 1 of 1 |  |  |  |  | Substantial | 10-16 | Dept | Production
[8 empty] | Intolerable | 20-25 | Unit | PID1
FORMAT FOR RISK ASSESSMENT AND RISK CONTROL
Activity: Non Drainable Runner practice |  | RISK LEVEL WITH EXISTING CONTROL | [6 empty] | RISK LEVEL AFTER OPPORTUNITIES IMPLEMENTATION
(1) | (2) | (3) | (4) | (5) | (6) | (7) | (8) | (9) | (10) | (11) | (12)
HAZARDS | PERSONNELS AT RISK | EXISTING CONTROL MEASURES | LIKELY HOOD OF HARM | SEVERITY OF HARM | RISK LEVEL | OPPORTUNITIES (PROPOSED CONTROL MEASURES,IF ANY) | PROGRAMME REF. NO. | STATUS | REVISED LIKELY HOOD OF HARM | REVISED SEVERITY OF HARM | REVISED RISK LEVEL
1.Contact with hot metal & slag | Company employees Contractor employees & Supervisors | Work instruction (WI/PROD/08 F) Use of PPEs. Use safety spectacles Use cotton socks Modification of the shoe’s tongue arrangement at its throat id done Flap dimensions should be proportionate according to the size & it should be a part of the shoes’ quality inspection for every lot- being done. Operators should ensure the tongue has no holes before wearing of shoes, if so the same should be replaced with new. Communication of the incident to all cast house operators in refresher training- | 2 | 2 | 4 | [5 empty] | 0
2.Splashing of liquid hot metal in contact with wet/damp tools | Company employees Contractor employees & Supervisors | Work instruction (WI/PROD/08 F) Un necessary spraying of water to be avoided on cast house tools to prevent wettning . | 2 | 2 | 4
3.Slipping of personnel in the runner | Company employees Contractor employees & Supervisors Work instruction | Work instruction (WI/PROD/07) Awareness training Aluminium grating has been provided over drained metal runner during shut downs for any work to be carried out on main runner. Hard barrication has been provided along the main runner which will be in place whenever runner is ready for opening and there is nobody working on main runner. Cast house crew has been sensitized not to allow any unauthorized entry in cast house. | 2 | 3 | 6 | focus on training /retraining of personne;s
4.Human Behavior-Non use of PPE ,WI | Company employees Contractor employees & Supervisors | Safety awareness Inspection & disciplanaryAction Training | 1 | 3 | 3
5.Human Behavior-Improper house keeping | Company employees Contractor employees & Supervisors | Safety awareness Inspection & Training | 1 | 3 | 3
6.Inadequate local lighting | Company employees Contractor employees & Supervisors | Better use of day light, cleaning of lighting fixtures periodicaly, Training | 1 | 3 | 3
7. Inhalation of fumes | Company employees Contractor employees & Supervisors | Safety awareness Training Using mask | 1 | 4 | 4
8. Burns due to contact with hot metal & slag | Company employees Contractor employees & Supervisors | Work instruction Safety awareness | 1 | 3 | 3
9.Runner getting puncture | Company employees Contractor employees & Supervisors | Work instruction Safety awareness Ensure cooling fan is running, thermocouple temperature monitoring to bring tto light any errosion of main runner | 2 | 3 | 6 | monitoring of runner wall temperatures, runner repairs, physical verification by drainning runners, maintaining runner repair schedule
10. Using rice husk containing moisture | Company employees Contractor employees & Supervisors | Work instruction Safety awareness | 2 | 2 | 4
11.Glare of hot metal | Company employees Contractor employees & Supervisors | Work instruction Safety awareness Provision of green acrylic visor,black spectacles | 2 | 2 | 4
0
[5 empty] | 0 | [5 empty] | 0
[5 empty] | 0 | [5 empty] | 0
[5 empty] | 0 | [5 empty] | 0
Note:
(a) For filling column (1) information recorded in the format FRMT/MR/10 is used.
(b) For filling column 4,5 use Appendix A and FOR COLUMN (6) USE Table 1in VL/IMS/VAB/SP41 of System Procedure. | [5 empty] | Signature of the Assessor:-
C) Status(9) Select the drop down for updating status of oppurtunities implementation (Completed /In Progress/ Pending) | [5 empty] | Reviewed Date:- 15.07.2022
d) Revised Likelyhood(10)/Revised Severity of Harm(11)/Risk Level(12) to be updated based on oppurtunity implementation