## Risk Assessment And Control_1
| VEDANTA LIMITED – VALUE ADDED BUSINESS | Format No.: | FRMT/MR/11 |  |  |  |  | Trivial | 1-2 | Departmental Use only |  | COMPLETED
| INTEGRATED MANAGEMENT SYSTEM | Revision Date: | 04.04.2022 |  |  |  |  | Acceptable | 3-4 | Revision No. | 7 | IN PROGRESS
| RISK ASSESSMENT AND RISK CONTROL | Revision No.: | 2 |  |  |  |  | Moderate | 5-9 | Revision Date | 15.07.2022 | PENDING
|  | Page No.: | 1 of 1 |  |  |  |  | Substantial | 10-16 | Dept | Production
[8 empty] | Intolerable | 20-25 | Unit | PID1
FORMAT FOR RISK ASSESSMENT AND RISK CONTROL
Activity: PCM Operation |  | RISK LEVEL WITH EXISTING CONTROL | [6 empty] | RISK LEVEL AFTER OPPORTUNITIES IMPLEMENTATION
(1) | (2) | (3) | (4) | (5) | (6) | (7) | (8) | (9) | (10) | (11) | (12)
HAZARDS | PERSONNELS AT RISK | EXISTING CONTROL MEASURES | LIKELY HOOD OF HARM | SEVERITY OF HARM | RISK LEVEL | OPPORTUNITIES (PROPOSED CONTROL MEASURES,IF ANY) | PROGRAMME REF. NO. | STATUS | REVISED LIKELY HOOD OF HARM | REVISED SEVERITY OF HARM | REVISED RISK LEVEL
1. Contact with hot metal | Company employees supervisors contractor labourers | Safety awareness Work instruction Use of PPE Training Only skilled operators, restricted enties | 2 | 2 | 4 | [5 empty] | 0
2. Fire & Explosion | Company employees supervisors contractor labourers | Safety awareness Work instruction Use of PPE Training Regular cleaning of moulds so that water does not get accumulated | 2 | 2 | 4
3. Contact with hot metal due to ladle warping | Company employees supervisors contractor labourers | Safety awareness Work instruction Use of PPE Use of good quality bricks Timely Ladle condition monitoring being done | 2 | 2 | 4
4.Hot metal Ladle falling | Company employees supervisors contractor labourers | Safety awareness Work instruction Use of PPE Awareness training prevetive maintenance | 1 | 2 | 2
5. Mech Impact Back hoe damage the over head cable tray | Company employees supervisors contractor labourers | Safety awareness Work instruction Use of PPE | 1 | 2 | 2
6. Contact with steam | Company employees supervisors contractor labourers | Safety awareness | 1 | 2 | 2
7. Entanglement/trapping | Company employees supervisors contractor labourers | Safety awareness | 1 | 1 | 1
8. Fall of Pig | Company employees supervisors contractor labourers | Safety awareness Work instruction | 1 | 2 | 2
9. Contact with metal spark while cleaning the spout while pouring was on | Company employees supervisors contractor labourers | Safety awareness Work instruction Regular changing of cracked moulds Providing a drain valve for emptying of the header so that mould doesn’t get wet and metal doesn’t splash | 2 | 2 | 4
10.Contact with metal spark, while dumping PCM consumable | Company employees supervisors contractor labourers | Safety awareness Work instruction Entrance baricaded Trained the employees | 2 | 1 | 2
11.Impact by PCM tools | Company employees supervisors contractor labourers | Work instruction Safety awareness Railing repaired The alignment of the crane is checked periodically and reported Over load setting is checked periodically | 1 | 2 | 2
12.Fall of a person | Company employees supervisors contractor labourers | Safety awareness Hand railing reaired | 1 | 2 | 2
13.Impact of wheel loader to the PCM platform | Company employees supervisors contractor labourers | Work instruction Safety awareness Key removed when operator is not on machine to avoid unauthorised operation | 1 | 2 | 2 | 250 mm channel is cut to 200 mm at PCM 4 platform thus increasing clearence between platform and W/L cabin.
14.Contact with hot ladle shell | Company employees supervisors contractor labourers | Work instruction Safety awareness | 1 | 1 | 1
15 Eye Contact with lime powder | Company employees supervisors contractor labourers | Work instruction Safety awareness Use of coconut oil on skin | 2 | 1 | 2
16.Impact or run over by moving machinery | Company employees supervisors contractor labourers | Speed limit Safety awareness Work instruction | 1 | 2 | 2
17. Impact due to both hot metal crane collusion. | Company employees supervisors contractor labourers | Anti collision device Safety checklist Work instruction Safety awareness Use of PPE Training | 2 | 3 | 6 | ensuring healthiness of anti collision device shiftwise, ensuring safe HMC operation
18.Unwanted movement of equipments like tilter, hot metal crane etc. | Company employees supervisors contractor labourers | Safety awareness Technical equipment operation trainning provided Periodic checking of equipments doing | 2 | 2 | 4
19.Human Behavior-Non use of PPE,WI | Company employees supervisors contractor labourers | Safety awareness Inspection & disciplanaryAction Training | 1 | 2 | 2
20.Human Behavior-Improper house keeping | Company employees supervisors contractor labourers | Inspection Training | 2 | 2 | 4
21. Inadequate local lighting | Company employees supervisors contractor labourers | Work instruction Safety awareness, Job to be carried out in day time or maintaining the proper illumination | 2 | 2 | 4
22. Human Behavior-Throwing PCM dam jam without looking person all around | Company employees supervisors contractor labourers | Supervision Inspection & disciplanaryAction Training | 1 | 1 | 1
23.Puncture of ladle when it is full of hot metal | Company employees supervisors contractor labourers | Condition monitoring High allumina bricks No Moisture vent holes ladles Ladle removed from circulation at 500 heats Work instruction Safety awareness Use of PPE Training | 2 | 3 | 6 | condition monitoring tobe pre followed
24. Impact with moving machinery | Company employees supervisors contractor labourers | Work instruction Safety awareness Use of PPE | 1 | 2 | 2
25. heat | Company employees supervisors contractor labourers | Mancoolers Keep a distance from the heat as much as possible ORS packet on request Training Use of PPE's | 1 | 1 | 1
26. Vision impairment due to glare of metal | Company employees supervisors contractor labourers | Work instruction Safety awareness Use of PPE | 1 | 2 | 2
27. Dust inhalation | Company employees supervisors contractor labourers visitors. | Proper housekeeping Safety awareness Use of PPE's | 1 | 1 | 1
28. Burning due to contact of metal | Company employees supervisors contractor labourers visitors. | Safety awareness Training Use of PPE's | 2 | 2 | 4
29. Sing cold powda during the scooping of metal dam | Company employees supervisors contractor labourers | Safety awareness Work instruction Use of PPE Training | 2 | 2 | 4
30. Improper Securing Chain | Company employees supervisors contractor labourers | Safety awareness Work instruction Use of PPE | 2 | 2 | 4
31. Dis engagement of DS ladle transfer car wire rope before wheel loader moves in the area. | Company employees supervisors contractor labourers | Safety awareness Work instruction Use of PPE Awareness training | 2 | 2 | 4
32. Non-working of limit switches of ladle transfer cars | Company employees supervisors contractor labourers | Safety awareness Work instruction Use of PPE Awareness training Technical Equipment provided & periodic checking of equipments | 2 | 2 | 4
33. Slip of person on walkways. | Company employees supervisors contractor labourers | Safety awareness | 1 | 2 | 2
34. Contact with hot water | Company employees supervisors contractor labourers | Safety awareness | 1 | 2 | 2
35. Contact with flying metal chips at PCM discharge end | Company employees supervisors contractor labourers | Safety awareness Work instruction Use of PPE Training | 2 | 2 | 4
37. Ladle puncture | Company employees supervisors contractor labourers visitors. | Ladle relining after every 500 heats. Safety awareness Disciplinary action Monitoring, cleaning and repairing of ladle Barricading the area when process is in progress( tapping/ pouring/ladle to ladle transfer). Ladle shell temperature monitoring at fix points after every 300 heats. Work Instruction | 2 | 2 | 4
38. Human Behavior- Misjudging while lifting the pig | Company employees supervisors contractor labourers | Safety awareness Work instruction Use of PPE Training | 2 | 2 | 4 | 1) Minimum distance to be ensured between shifters involved in removing pigs, 2) Briefing to all PCM workers regarding the incident, 3) Damaged moulds to be removed periodically to remove sticking,
39 Overloading of Crane | Company employees supervisors contractor labourers | Check load using load indicator Safety awareness Work instruction Training | 2 | 2 | 4
40. Overloading of pig carrying truck | Company employees supervisors contractor labourers | Max 10MT pigs will be loaded on the truck with allowable variation of 20% in load Checking of pigs receipt of the previous trip Proper area illumination of pig loading area Trainning unloading is done by positioning trucks on even surfaceSafety awareness Inspection & disciplanaryAction Training & work instruction | 1 | 3 | 3 | [5 empty] | 0
41. Metal eruption duing SSG | Company employees supervisors contractor labourers | Work instruction Safety awareness Training Discipline, Use of safety coat, gogle and other necessary PPES. Agitation during process will be ensured by purging air/inert gas. | 1 | 3 | 3 | [5 empty] | 0
42. Fall of ladle | Company employees supervisors contractor labourers | Work instruction Safety awareness Training Discipline, Use of safety coat, gogle and other necessary PPES. Agitation during process will be ensured by purging air/inert gas. | 1 | 3 | 3 | [5 empty] | 0
[5 empty] | 0 | [5 empty] | 0
Note:
(a) For filling column (1) information recorded in the format FRMT/MR/10 is used.
(b) For filling column 4,5 use Appendix A and FOR COLUMN (6) USE Table 1in VL/IMS/VAB/SP41 of System Procedure. | [5 empty] | Signature of the Assessor:-
C) Status(9) Select the drop down for updating status of oppurtunities implementation (Completed /In Progress/ Pending) | [5 empty] | Reviewed Date:- 10.10.2022
d) Revised Likelyhood(10)/Revised Severity of Harm(11)/Risk Level(12) to be updated based on oppurtunity implementation