## Risk Assessment And Control_1
| VEDANTA LIMITED – VALUE ADDED BUSINESS | Format No.: | FRMT/MR/11 |  |  |  |  | Trivial | 1-2 | Departmental Use only |  | COMPLETED
| INTEGRATED MANAGEMENT SYSTEM | Revision Date: | 04.04.2022 |  |  |  |  | Acceptable | 3-4 | Revision No. | 1 | IN PROGRESS
| RISK ASSESSMENT AND RISK CONTROL | Revision No.: | 2 |  |  |  |  | Moderate | 5-9 | Revision Date | 15.07.2022 | PENDING
|  | Page No.: | 1 of 1 |  |  |  |  | Substantial | 10-16 | Dept | Production
[8 empty] | Intolerable | 20-25 | Unit | PID1
FORMAT FOR RISK ASSESSMENT AND RISK CONTROL
Activity: PCM roof and walkway cleaning |  | RISK LEVEL WITH EXISTING CONTROL | [6 empty] | RISK LEVEL AFTER OPPORTUNITIES IMPLEMENTATION
(1) | (2) | (3) | (4) | (5) | (6) | (7) | (8) | (9) | (10) | (11) | (12)
HAZARDS | PERSONNELS AT RISK | EXISTING CONTROL MEASURES | LIKELY HOOD OF HARM | SEVERITY OF HARM | RISK LEVEL | OPPORTUNITIES (PROPOSED CONTROL MEASURES,IF ANY) | PROGRAMME REF. NO. | STATUS | REVISED LIKELY HOOD OF HARM | REVISED SEVERITY OF HARM | REVISED RISK LEVEL
1. Fall of person from Height | company employees Contract employees Supervisors | Proer walkways and railing Proper housekeeping Work instruction Safety Awareness | 1 | 2 | 2 | [5 empty] | 0
2. High pressure water discharge, | company employees Contract employees Supervisors | Work instruction Safety Awareness Barricading | 2 | 2 | 4
3. Electrical shock | company employees Contract employees Supervisors | work instructions Equipment calliberation | 1 | 1 | 1
4. Fire & explosion | company employees Contract employees Supervisors | Regular checking of hose pipe Check for oil leakages safety awareness Monitoring inlet water pressure and temp. | 1 | 1 | 1
5. Dust fumes | company employees Contract employees Supervisors | Work instructions Safety awareness PPE | 1 | 1 | 1
6. Contact with lime power | company employees Contract employees Supervisors | Work instructions PPE | 2 | 2 | 4
7. Steaming while cleaning the PCM roof | company employees Contract employees Supervisors | Work instructions Safety awareness PPE | 1 | 1 | 1
8..Inadequate local lighting | company employees Contract employees Supervisors | cleaning of lighting fixtures periodicaly Training | 1 | 1 | 1
9.Human Behavior-Non use of PPE ,WI | Workmen Contract employees Supervisors | Safety awareness Inspection & disciplanaryAction Training | 1 | 2 | 2
10.Human Behavior- Improper house keeping | company employees Contract employees Supervisors | Inspection Training 5s | 1 | 2 | 2
0
0
0
0
0
0
0
[5 empty] | 0 | [5 empty] | 0
[5 empty] | 0 | [5 empty] | 0
[5 empty] | 0 | [5 empty] | 0
[5 empty] | 0 | [5 empty] | 0
Note:
(a) For filling column (1) information recorded in the format FRMT/MR/10 is used.
(b) For filling column 4,5 use Appendix A and FOR COLUMN (6) USE Table 1in VL/IMS/VAB/SP41 of System Procedure. | [5 empty] | Signature of the Assessor:-
C) Status(9) Select the drop down for updating status of oppurtunities implementation (Completed /In Progress/ Pending) | [5 empty] | Reviewed Date:- 15.07.2022
d) Revised Likelyhood(10)/Revised Severity of Harm(11)/Risk Level(12) to be updated based on oppurtunity implementation