## Risk Assessment And Control_1
| VEDANTA LIMITED – VALUE ADDED BUSINESS | Format No.: | FRMT/MR/11 |  |  |  |  | Trivial | 1-2 | Departmental Use only |  | COMPLETED
| INTEGRATED MANAGEMENT SYSTEM | Revision Date: | 04.04.2022 |  |  |  |  | Acceptable | 3-4 | Revision No. | 1 | IN PROGRESS
| RISK ASSESSMENT AND RISK CONTROL | Revision No.: | 2 |  |  |  |  | Moderate | 5-9 | Revision Date | 15.07.2022 | PENDING
|  | Page No.: | 1 of 1 |  |  |  |  | Substantial | 10-16 | Dept | Production
[8 empty] | Intolerable | 20-25 | Unit | PID1
FORMAT FOR RISK ASSESSMENT AND RISK CONTROL
Activity: Cleaning of overhead tanks (BF-1 & 2) |  | RISK LEVEL WITH EXISTING CONTROL | [6 empty] | RISK LEVEL AFTER OPPORTUNITIES IMPLEMENTATION
(1) | (2) | (3) | (4) | (5) | (6) | (7) | (8) | (9) | (10) | (11) | (12)
HAZARDS | PERSONNELS AT RISK | EXISTING CONTROL MEASURES | LIKELY HOOD OF HARM | SEVERITY OF HARM | RISK LEVEL | OPPORTUNITIES (PROPOSED CONTROL MEASURES,IF ANY) | PROGRAMME REF. NO. | STATUS | REVISED LIKELY HOOD OF HARM | REVISED SEVERITY OF HARM | REVISED RISK LEVEL
1.Mechanical Hazard - Falling from height | Contractor labourers, Company employees Supervisors | Work Instruction Safety Awareness/Alertness On the Job training Use of PPE | 2 | 2 | 4 | [5 empty] | 0
2.falling of material | Contractor labourers, Company employees Supervisors | 1) Maintaining good house keeping.2. Retrainning 3. Inspection 4. Working in a cool & calm manner5. Use of PPE's | 2 | 2 | 4
3.Chemical - Presence of CO Gas | Contractor labourers, Company employees Supervisors | work instruction Safety awareness Carrying multiple CO detectors Activity to be done in close supervsion Training PEP talk use of gas mask | 3 | 2 | 6 | Confines space SOPs to be followed
4. Physical - Burning due to Hot water | Contractor labourers, Company employees Supervisors | 1. Retrainning | 1 | 1 | 1
5.Electrical Shock due to light/Pump. | Contractor labourers, Company employees Supervisors | 1. Retrainning | 1 | 1 | 1
6. Human Behavior-Non use of PPE | Contractor labourers, Company employees Supervisors | Safety awareness Inspection & disciplanaryAction Training | 1 | 2 | 2
7.Human Behavior-Improper house keeping | Contractor labourers, Company employees Supervisors | Inspection Training | 1 | 2 | 2
8.Inadequate local lighting | Contractor labourers, Company employees Supervisors | Better use of day light, cleaning of lighting fixtures periodicaly, Training | 1 | 2 | 2
9. Human Behavior- Running in hurry & getting hurt | Contractor labourers, Company employees Supervisors | Safety awareness Inspection & disciplanaryAction training | 1 | 1 | 1
0
0
0
0
0
0
0
0
[5 empty] | 0 | [5 empty] | 0
[5 empty] | 0 | [5 empty] | 0
[5 empty] | 0 | [5 empty] | 0
[5 empty] | 0 | [5 empty] | 0
Note:
(a) For filling column (1) information recorded in the format FRMT/MR/10 is used.
(b) For filling column 4,5 use Appendix A and FOR COLUMN (6) USE Table 1in VL/IMS/VAB/SP41 of System Procedure. | [5 empty] | Signature of the Assessor:-
C) Status(9) Select the drop down for updating status of oppurtunities implementation (Completed /In Progress/ Pending) | [5 empty] | Reviewed Date:- 15.07.2022
d) Revised Likelyhood(10)/Revised Severity of Harm(11)/Risk Level(12) to be updated based on oppurtunity implementation