## Risk Assessment And Control_1
| VEDANTA LIMITED – VALUE ADDED BUSINESS | Format No.: | FRMT/MR/11 |  |  |  |  | Trivial | 1-2 | Departmental Use only |  | COMPLETED
| INTEGRATED MANAGEMENT SYSTEM | Revision Date: | 04.04.2022 |  |  |  |  | Acceptable | 3-4 | Revision No. | 1 | IN PROGRESS
| RISK ASSESSMENT AND RISK CONTROL | Revision No.: | 2 |  |  |  |  | Moderate | 5-9 | Revision Date | 15.07.2022 | PENDING
|  | Page No.: | 1 of 1 |  |  |  |  | Substantial | 10-16 | Dept | Production
[8 empty] | Intolerable | 20-25 | Unit | PID1
FORMAT FOR RISK ASSESSMENT AND RISK CONTROL
Activity: Cleaning of EL with Backhoe |  | RISK LEVEL WITH EXISTING CONTROL | [6 empty] | RISK LEVEL AFTER OPPORTUNITIES IMPLEMENTATION
(1) | (2) | (3) | (4) | (5) | (6) | (7) | (8) | (9) | (10) | (11) | (12)
HAZARDS | PERSONNELS AT RISK | EXISTING CONTROL MEASURES | LIKELY HOOD OF HARM | SEVERITY OF HARM | RISK LEVEL | OPPORTUNITIES (PROPOSED CONTROL MEASURES,IF ANY) | PROGRAMME REF. NO. | STATUS | REVISED LIKELY HOOD OF HARM | REVISED SEVERITY OF HARM | REVISED RISK LEVEL
1. Fire and explosion | Contractor employees Company employees Supervisor | Work Instruction PPE Safety awareness Sufficient cooling on molten slag is done prior to back hoe usage | 2 | 5 | 10 | 1.SOP for slag diversion in EL to be revised. Now water should not be poured for cooling slag until cast is closed. 2.Alert to be generated for evacuating manpower from below and on PCM 4 while using EL for diverting slag/metal., 3. Slag pit protection with concrete to avoid the water seepage or overflow to EL area .slag pit drainage need to be improved, 4. MS sheet protection to the corner area of EL platform.5. Periodic inspection & rectification to maintain the slag dam height to avoid metal entry in slag. 6. Brick should be used for slag dome height & it should be higher than metal dam height. |  | COMPLETED | 2 | 3 | 6
2. Contact with dust | Contractor employees Company employees Supervisor | Work Instruction PPE Safety awareness | 2 | 2 | 4
3. Breaking of Hitachi glass due to heat | Contractor employees Company employees Supervisor | Work Instruction PPE Safety awareness | 2 | 2 | 4
4. Breaking of Hitachi glass due to hot metal falling onto glass | Contractor employees Company employees Supervisor | Work Instruction PPE Safety awareness | 2 | 2 | 4
5. Impact of moving machinery | Contractor employees Company employees Supervisor | Work Instruction Safety awareness | 2 | 2 | 4
6. Contact with hot metal/slag /water/steam | Contractor employees Company employees Supervisor | Work Instruction PPE Safety awareness | 2 | 3 | 6 | training/retraining of personnles involved
7.Human Behavior-Non use of PPE ,WI | Contractor employees Company employees Supervisor | Safety awareness Inspection & disciplanaryAction Training | 1 | 2 | 2
0
0
0
0
0
0
0
0
0
0
[5 empty] | 0 | [5 empty] | 0
[5 empty] | 0 | [5 empty] | 0
[5 empty] | 0 | [5 empty] | 0
[5 empty] | 0 | [5 empty] | 0
Note:
(a) For filling column (1) information recorded in the format FRMT/MR/10 is used.
(b) For filling column 4,5 use Appendix A and FOR COLUMN (6) USE Table 1in VL/IMS/VAB/SP41 of System Procedure. | [5 empty] | Signature of the Assessor:-
C) Status(9) Select the drop down for updating status of oppurtunities implementation (Completed /In Progress/ Pending) | [5 empty] | Reviewed Date:- 15.07.2022
d) Revised Likelyhood(10)/Revised Severity of Harm(11)/Risk Level(12) to be updated based on oppurtunity implementation