## Risk Assessment And Control_1
| VEDANTA LIMITED – VALUE ADDED BUSINESS | Format No.: | FRMT/MR/11 |  |  |  |  | Trivial | 1-2 | Departmental Use only |  | COMPLETED
| INTEGRATED MANAGEMENT SYSTEM | Revision Date: | 04.04.2022 |  |  |  |  | Acceptable | 3-4 | Revision No. | 1 | IN PROGRESS
| RISK ASSESSMENT AND RISK CONTROL | Revision No.: | 2 |  |  |  |  | Moderate | 5-9 | Revision Date | 15.07.2022 | PENDING
|  | Page No.: | 1 of 1 |  |  |  |  | Substantial | 10-16 | Dept | Production
[8 empty] | Intolerable | 20-25 | Unit | PID1
FORMAT FOR RISK ASSESSMENT AND RISK CONTROL
Activity: Blowdown of GCS Tank |  | RISK LEVEL WITH EXISTING CONTROL | [6 empty] | RISK LEVEL AFTER OPPORTUNITIES IMPLEMENTATION
(1) | (2) | (3) | (4) | (5) | (6) | (7) | (8) | (9) | (10) | (11) | (12)
HAZARDS | PERSONNELS AT RISK | EXISTING CONTROL MEASURES | LIKELY HOOD OF HARM | SEVERITY OF HARM | RISK LEVEL | OPPORTUNITIES (PROPOSED CONTROL MEASURES,IF ANY) | PROGRAMME REF. NO. | STATUS | REVISED LIKELY HOOD OF HARM | REVISED SEVERITY OF HARM | REVISED RISK LEVEL
1. Impact with GCS water on pressure | Company employees contract labours supervisors | Fabricated handle used to operate the valve from a higher level than that of the valve Safety awareness | 2 | 2 | 4 | [5 empty] | 0
2. Fall of person causing injury | Company employees contract labours supervisors | Maintaining good house keeping Safety awareness | 1 | 2 | 2
3.Human Behavior-Miscommunication between engineers at control room & area engg. | Company employees contract labours supervisors | Better use only walky-talky as the way of communication | 1 | 2 | 2
4.Human Behavior-Not using the PPE | Company employees contract labours supervisors | Safety awareness Inspection & DisciplanaryAction | 1 | 2 | 2
5.Human Behavior-Not adhering to work instructions | Company employees contract labours supervisors | Safety awareness Inspection & DisciplanaryAction | 1 | 2 | 2
6.Human Behavior-Improper house keeping | Company employees contract labours supervisors | Inspection | 1 | 2 | 2
7. Entrapping / Suffocation of person | Company employees contract labours supervisors | Supervision Using only skilled person for the job Training | 1 | 2 | 2
8. Jamming of drain pipe causing water to get accumulated in pit and in the surrounding areas | Company employees contract labours supervisors | While flushing the water keep continous watch on whether water is getting accumulated in pit Flush excess water so that slurry gets flushed away | 2 | 2 | 4
9. Jamming/Blocking of drain valve when open, due to which it would be difficult to close it, lea- ding to emptying of the tank and stopping of the furnaces. | Company employees contract labours supervisors | Start makeup immedietely Inform shift incharge to take further necessary steps Supervision Training Safety awareness | 2 | 2 | 4
10. Impact with hot water | Company employees contract labours supervisors | Fabricated handle used to operate the valve from a higher level than that of the valve Safety awareness | 2 | 2 | 4
11. Contact with lime / chemically treated water | Company employees contract labours supervisors | WI Safety awareness Training MSDS PPE | 2 | 2 | 4
0
0
0
0
0
0
[5 empty] | 0 | [5 empty] | 0
[5 empty] | 0 | [5 empty] | 0
[5 empty] | 0 | [5 empty] | 0
[5 empty] | 0 | [5 empty] | 0
Note:
(a) For filling column (1) information recorded in the format FRMT/MR/10 is used.
(b) For filling column 4,5 use Appendix A and FOR COLUMN (6) USE Table 1in VL/IMS/VAB/SP41 of System Procedure. | [5 empty] | Signature of the Assessor:-
C) Status(9) Select the drop down for updating status of oppurtunities implementation (Completed /In Progress/ Pending) | [5 empty] | Reviewed Date:- 15.07.2022
d) Revised Likelyhood(10)/Revised Severity of Harm(11)/Risk Level(12) to be updated based on oppurtunity implementation